## 工作表1
modeltype | version | modelname | mainboard | devtime | pm | structconfig | lcd | touchpanel | iointerface | ledind | powerbutton | keyboard | webcamera | touchpad | fingerprint | audio | battery | cpu | gpu | memory | lcdconnector | storage | wifislot | thermal | tpm | rtc | wireless | lan | bluetooth | softwareconfig | ai | accessory | certfications | otherfeatures
958 | AG958 v1.1 | AG958 | AG958 v3.0 | nodata | Jerry | - Form Factor: Gaming Notebook (All models) - Dimensions: 367.6 × 265.9 × 19.9 mm (RX 6650M) / 367.6 × 265.9 × 21.9 mm (RX 6650M XT) - Material / Surface: A/C/D Cover: Metal (Anodize), B Cover: Plastic (Texture) (All models) - Hinge: 140-degree hinge (All models) - Weight: ~2.3 Kg (5.08 lb) (All models) | - Display Sizes: 15.6" 16:9 / 16.1" 16:9 - Resolutions: * 15.6" FHD 1920×1080, 144Hz, FreeSync, PSR * 16.1" FHD 1920×1080, 144Hz, FreeSync, PSR * 16.1" QHD 2560×1440, 144Hz, FreeSync, PSR * Narrow bezel 5.5 mm for 16.1" | Not supported | - DB IO (Left): * 1 × 3.5mm MIC Jack (DB) * 1 × 3.5mm Headphone Jack (DB) * 1 × USB 3.2 Gen2 Type-A 10Gbps (DB) - MB IO (Right): * 1 × Kensington Lock slot * 1 × USB 3.2 Gen2 Type-A 10Gbps (MB) * 1 × USB 4.0 Type-C 40Gbps, full function with 100W PD, DisplayPort 1.4 * 1 × Fingerprint sensor (MB) - MB IO (Rear): - 1 × DC-IN port φ7.5 mm - 1 × RJ45 Giga LAN 10/100/1000 Mbps - 1 × HDMI 2.1 Type-A (8K/60Hz) - 1 × USB 3.2 Gen2 Type-C (DP 1.4) | - Power: Blue (On) / Off (No Light) / Sleep (Breathing) - Battery/Charge: Red (Charging), Green (Full), Off (No Light) - Webcam: White (On), Off (No Light) - Caps Lock / Num Lock: White (On), Off (No Light) - WiFi/Bluetooth, SSD LEDs: Not applicable | Separated key | - Backlight: * Default: Single color * Option1: 4-Zone RGB * Option2: Per-key RGB - Layout: US/UK - Size: 336 × 105 × 3.8 mm | - Front: 2.0MP (1080P), MIC×2, White LED, Camera shutter - Rear: Not available - Windows Hello: Optional | - Interface: I2C, 8-pin - Size: 119 ±0.3 × 74 ±0.3 mm - Feature: Multi-touch, gestures, scroll | - Location: Right IO side - Interface:USB, Security Level 2 – GF3206+GM188 - Windows Hello: Supported | - Speakers: 4 × Built-in (2 × 4Ω/2W, 2 × 8Ω/1W) - Microphone: 2 × Digital mic on camera module - Others: nodata | - Type: Lithium-ion polymer battery - Capacity: 80.08 Wh, 15.4V / 5200mAh, 4S1P, Smart battery - Certifications: CE, FCC, CCC, CB, MSDS, UN38.3, Airflight transportation report - Estimated Life: 10 hours | - AMD Zen3+, Rembrandt H Series * Ryzen™ 5 6600H (6C/12T, 4.5GHz/3.3GHz, TDP: 45W) * Ryzen™ 7 6800H (8C/16T, 4.7GHz/3.2GHz, TDP: 45W) | - AMD Radeon™ RX6550M (E65), 8GB GDDR6, 90W - AMD Radeon™ RX6550M XT (E100), 8GB GDDR6, 90W | - 2 × DDR5 SO-DIMM, up to 32GB DDR5 4800MHz (2 × 16GB) | LCD Connector Optional | 2 × M.2 2280 PCIe Gen4 (Lane 4) NVMe SSD, up to 8TB (2 × 1TB) | 1 × M.2 2230 WiFi 6E + BT5.2 | 110W | - Default: AMD Pluton, implemented in system firmware, fTPM2.0 - Option1: dTPM 2.0 hardware chip on motherboard | RTC Connector: Support | ■ Wi-Fi Chip Model ▪ Default: RZ608 (AMD), Wi-Fi 6E Tri-band 2Tx2R 802.11ax (2.4GHz / 5GHz / 6GHz) + Bluetooth 5.2 ▪ Form Factor: M.2 module ▪ Major Chipset: MT7921K ■ Other Features: Support Wi-Fi and Bluetooth power on/off switch | ■ All models: RJ45, Giga LAN 10/100/1000Mbps (on motherboard) | ■ Support: Yes ■ Version: Bluetooth 5.2 | - OS: Windows 11 SV2 (23H2), Support Modern Standby - Compatibility: Fully compatible with Windows 11 and Linux OS - Language: Multi-language support | nodata | Power Adapter: 1× 230W, AC in 100–240V, 50/60Hz, DC out 19.5V / 11.79A | CE, FCC, RoHS
958 | AG958V v1.0 | AG958V | AG958V v2.0 | nodata | Jerry | - Form Factor: Gaming Notebook (All models) - Dimensions: 367.6 × 265.9 × 19.9 mm - Material / Surface: A/C/D Cover: Metal (Anodize), B Cover: Plastic (Texture) (All models) - Hinge: 140-degree hinge (All models) - Weight: ~2.3 Kg (5.08 lb) (All models) | - Display Sizes: 15.6" 16:9 / 16.1" 16:9 (All models) - Resolutions: - 15.6" FHD 1920×1080, 144Hz, FreeSync, PSR - 16.1" FHD 1920×1080, 144Hz, FreeSync, PSR - 16.1" QHD 2560×1440, 144Hz, FreeSync, PSR - Narrow bezel 5.5 mm for 16.1" (All models) | Not supported | - Daughter Board IO (Left): - 1 × 3.5mm MIC Jack (Daughter Board) - 1 × 3.5mm Headphone Jack (Daughter Board) - 1 × USB 3.2 Gen2 Type-A 10Gbps (Daughter Board) - Motherboard IO (Right): - 1 × Kensington Lock slot - 1 × USB 3.2 Gen2 Type-A 10Gbps (Motherboard) - 1 × USB 4.0 Type-C 40Gbps, full function with 100W PD, DisplayPort 1.4 - 1 × Fingerprint sensor (Motherboard) - Motherboard IO (Rear): - 1 × DC-IN port φ7.5 mm - 1 × RJ45 Giga LAN 10/100/1000 Mbps - 1 × HDMI 2.1 Type-A (8K/60Hz) - 1 × USB 3.2 Gen2 Type-C (DP 1.4) | - Power: Blue (On) / Off (No Light) / Sleep (Breathing) - Battery/Charge: Red (Charging), Green (Full), Off (No Light) - Webcam: White (On), Off (No Light) - Caps Lock / Num Lock: White (On), Off (No Light) - WiFi/Bluetooth, SSD LEDs: Not applicable | Separated key | - Backlight: - Default: Single color - Option1: 4-Zone RGB - Option2: Per-key RGB - Layout: US/UK - Size: 336 × 105 × 3.8 mm | - Front: 2.0MP (1080P), MIC×2, White LED, Camera shutter - Rear: Not available - Windows Hello: Optional | - Interface: I2C, 8-pin - Size: 119 ±0.3 × 74 ±0.3 mm - Feature: Multi-touch, gestures, scroll | - Location: Right IO side - Interface: USB, Security Level 2 – GF3206+GM188 - Windows Hello: Supported | - Speakers: 4 × Built-in (2 × 4Ω/2W, 2 × 8Ω/1W) - Microphone: 2 × Digital mic on camera module | - Type: Lithium-ion polymer battery - Capacity: 80.08 Wh, 15.4V / 5200mAh, 4S1P, Smart battery - Certifications: CE, FCC, CCC, CB, MSDS, UN38.3, Airflight transportation report - Estimated Life: 10 hours | - AMD Zen3+, Rembrandt H Series - Ryzen™ 5 6600H (6C/12T, 4.5GHz/3.3GHz, TDP: 45W) - Ryzen™ 7 6800H (8C/16T, 4.7GHz/3.2GHz, TDP: 45W) | - AMD Radeon™ RX6500M (P50), 4GB GDDR6, 35–50W | - 2 × DDR5 SO-DIMM, up to 32GB DDR5 4800MHz (2 × 16GB) | LCD Connector Optional | 2 × M.2 2280 PCIe Gen4 (Lane 4) NVMe SSD, up to 8TB (2 × 1TB) | 1 × M.2 2230 WiFi 6E + BT5.2 | 70W | - Default: AMD Pluton, implemented in system firmware, fTPM2.0 - Option1: dTPM 2.0 hardware chip on motherboard | RTC Connector: Support | ■ Wi-Fi Chip Model ▪ Default: RZ608 (AMD), Wi-Fi 6E Tri-band 2Tx2R 802.11ax (2.4GHz / 5GHz / 6GHz) + Bluetooth 5.2 ▪ Form Factor: M.2 module ▪ Major Chipset: MT7921K ■ Other Features: Support Wi-Fi and Bluetooth power on/off switch | ■ All models: RJ45, Giga LAN 10/100/1000Mbps (on motherboard) | ■ Support: Yes ■ Version: Bluetooth 5.2 | - OS: Windows 11 SV2 (23H2), Support Modern Standby - Compatibility: Fully compatible with Windows 11 and Linux OS - Language: Multi-language support | nodata | Power Adapter: 1× 180W, AC in 100–240V, 50/60Hz, DC out 19.5V / 9.23A | CE, FCC, RoHS
958 | AG958P v1.0 | AG958P | AG958P v2.0 | nodata | Jerry | - Form Factor: Gaming Notebook (All models) - Dimensions: 367.6 × 265.9 × 21.9 mm - Material / Surface: A/C/D Cover: Metal (Anodize), B Cover: Plastic (Texture) (All models) - Hinge: 140-degree hinge (All models) - Weight: ~2.3 Kg (5.08 lb) (All models) | - Display Sizes: 15.6" 16:9 / 16.1" 16:9 (All models) - Resolutions: - 15.6" FHD 1920×1080, 144Hz, FreeSync, PSR - 16.1" FHD 1920×1080, 144Hz, FreeSync, PSR - 16.1" QHD 2560×1440, 144Hz, FreeSync, PSR - Narrow bezel 5.5 mm for 16.1" (All models) | Not supported | - Daughter Board IO (Left): - 1 × 3.5mm MIC Jack (Daughter Board) - 1 × 3.5mm Headphone Jack (Daughter Board) - 1 × USB 3.2 Gen2 Type-A 10Gbps (Daughter Board) - Motherboard IO (Right): - 1 × Kensington Lock slot - 1 × USB 3.2 Gen2 Type-A 10Gbps (Motherboard) - 1 × USB 4.0 Type-C 40Gbps, full function with 100W PD, DisplayPort 1.4 - 1 × Fingerprint sensor (Motherboard) - Motherboard IO (Rear): - 1 × DC-IN port φ7.5 mm - 1 × RJ45 Giga LAN 10/100/1000 Mbps - 1 × HDMI 2.1 Type-A (8K/60Hz) - 1 × USB 3.2 Gen2 Type-C (DP 1.4) | - Power: Blue (On) / Off (No Light) / Sleep (Breathing) - Battery/Charge: Red (Charging), Green (Full), Off (No Light) - Webcam: White (On), Off (No Light) - Caps Lock / Num Lock: White (On), Off (No Light) - WiFi/Bluetooth, SSD LEDs: Not applicable | Separated key | - Backlight: - Default: Single color - Option1: 4-Zone RGB - Option2: Per-key RGB - Layout: US/UK - Size: 336 × 105 × 3.8 mm | - Front: 2.0MP (1080P), MIC×2, White LED, Camera shutter - Rear: Not available - Windows Hello: Optional | - Interface: I2C, 8-pin - Size: 119 ±0.3 × 74 ±0.3 mm - Feature: Multi-touch, gestures, scroll | - Location: Right IO side - Interface: USB, Security Level 2 – GF3206+GM188 - Windows Hello: Supported | - Speakers: 4 × Built-in (2 × 4Ω/2W, 2 × 8Ω/1W) - Microphone: 2 × Digital mic on camera module | - Type: Lithium-ion polymer battery - Capacity: 80.08 Wh, 15.4V / 5200mAh, 4S1P, Smart battery - Certifications: CE, FCC, CCC, CB, MSDS, UN38.3, Airflight transportation report - Estimated Life: 10 hours | - AMD Zen3+, Rembrandt Refresh HS Series - System Thermal Design: APU only: 65W - Ryzen™ 5 7535HS (6C/12T, 4.55GHz/3.3GHz, TDP: 35W~54W) - Ryzen™ 7 7735HS (8C/16T, 4.75GHz/3.2GHz, TDP: 35W~54W) | - AMD Radeon™ RX7600M (P1), 8GB GDDR6, 90W, Smart Shift: 100W - AMD Radeon™ RX7600M XT (P2), 8GB GDDR6, 120W, Smart Shift: 130W - AMD Radeon™ RX6550M (M2), 4GB GDDR6, 80W, Smart Shift: 90W | - 2 × DDR5 SO-DIMM, up to 32GB DDR5 4800MHz (2 × 16GB) | LCD Connector Optional | 2 × M.2 2280 PCIe Gen4 (Lane 4) NVMe SSD, up to 8TB (2 × 1TB) | 1 × M.2 2230 WiFi 6E + BT5.2 | 150W | - Default: AMD Pluton, implemented in system firmware, fTPM2.0 - Option1: dTPM 2.0 hardware chip on motherboard | RTC Connector: Support | ■ Wi-Fi Chip Model ▪ Default: RZ608 (AMD), Wi-Fi 6E Tri-band 2Tx2R 802.11ax (2.4GHz / 5GHz / 6GHz) + Bluetooth 5.2 ▪ Alternative: RZ616 (AMD), Wi-Fi 6E Dual-band 2Tx2R 802.11ax (2.4GHz / 5GHz / 6GHz) + Bluetooth 5.2 ▪ Form Factor: M.2 module ▪ Major Chipsets: MT7921K / MT7922A12L ■ Other Features: Support Wi-Fi and Bluetooth power on/off switch | ■ All models: RJ45, Giga LAN 10/100/1000Mbps (on motherboard) | ■ Support: Yes ■ Version: Bluetooth 5.2 | - OS: Windows 11 SV2 (23H2), Support Modern Standby - Compatibility: Fully compatible with Windows 11 and Linux OS - Language: Multi-language support | nodata | Power Adapter: 1× 230W, AC in 100–240V, 50/60Hz, DC out 19.5V / 11.79A | CE, FCC, RoHS
958 | APX958: v1.0 | APX958 | APX958 v2.0 | nodata | Jerry | - Form Factor: Gaming Notebook (All models) - Dimensions: 367.6 × 265.9 × 21.9 mm - Material / Surface: A/C/D Cover: Metal (Anodize), B Cover: Plastic (Texture) (All models) - Hinge: 140-degree hinge (All models) - Weight: ~2.3 Kg (5.08 lb) (All models) | - Display Sizes: 15.6" 16:9 / 16.1" 16:9 - Resolutions: * 15.6" FHD 1920×1080, 144Hz, FreeSync, PSR * 16.1" FHD 1920×1080, 144Hz, FreeSync, PSR * 16.1" QHD 2560×1440, 144Hz, FreeSync, PSR * Narrow bezel 5.5 mm for 16.1" | Not supported | - DB IO (Left): * 1 × 3.5mm MIC Jack (DB) * 1 × 3.5mm Headphone Jack (DB) * 1 × USB 3.2 Gen2 Type-A 10Gbps (DB) - MB IO (Right): * 1 × Kensington Lock slot * 1 × USB 3.2 Gen2 Type-A 10Gbps (MB) * 1 × USB 4.0 Type-C 40Gbps, full function with 100W PD, DisplayPort 1.4 * 1 × Fingerprint sensor (MB) - MB IO (Rear): - 1 × DC-IN port φ7.5 mm - 1 × RJ45 Giga LAN 10/100/1000 Mbps - 1 × HDMI 2.1 Type-A (8K/60Hz) - 1 × USB 3.2 Gen2 Type-C (DP 1.4) | - Power: Blue (On) / Off (No Light) / Sleep (Breathing) - Battery/Charge: Red (Charging), Green (Full), Off (No Light) - Webcam: White (On), Off (No Light) - Caps Lock / Num Lock: White (On), Off (No Light) - WiFi/Bluetooth, SSD LEDs: Not applicable | Separated key | - Backlight: * Default: Single color * Option1: 4-Zone RGB * Option2: Per-key RGB - Layout: US/UK - Size: 336 × 105 × 3.8 mm | - Front: 2.0MP (1080P), MIC×2, White LED, Camera shutter - Rear: Not available - Windows Hello: Optional | - Interface: I2C, 8-pin - Size: 119 ±0.3 × 74 ±0.3 mm - Feature: Multi-touch, gestures, scroll | - Location: Right IO side - Interface:USB, Security Level 3 (Optional) - Windows Hello: Supported | - Speakers: 4 × Built-in (2 × 4Ω/2W, 2 × 8Ω/1W) - Microphone: 2 × Digital mic on camera module - Others: nodata | - Type: Lithium-ion polymer battery - Capacity: 80.08 Wh, 15.4V / 5200mAh, 4S1P, Smart battery - Certifications: CE, FCC, CCC, CB, MSDS, UN38.3, Airflight transportation report - Estimated Life: 10 hours | - AMD Zen4, Phoenix HS Series, TDP: 45W * Ryzen™ 5 7640HS (6C/12T, 5.0GHz/4.3GHz, TDP: 35W~54W) * Ryzen™ 7 7840HS (8C/16T, 5.1GHz/3.8GHz, TDP: 35W~54W) * Ryzen™ 9 7940HS (8C/16T, 5.2GHz/4.0GHz, TDP: 35W~54W) | - AMD Radeon™ RX7600M (P1), 8GB GDDR6, 90W, Smart Shift: 100W - AMD Radeon™ RX7600M XT (P2), 8GB GDDR6, 120W, Smart Shift: 130W | - 2 × DDR5 SO-DIMM, up to 32GB DDR5 5600MHz (2 × 16GB) | LCD Connector Optional | 2 × M.2 2280 PCIe Gen4 (Lane 4) NVMe SSD, up to 8TB (2 × 1TB) | 1 × M.2 2230 WiFi 6E + BT5.2 | 150W | - Default: AMD Pluton, implemented in system firmware, fTPM2.0 - Option1: dTPM 2.0 hardware chip on motherboard | RTC Connector: Support | ■ Wi-Fi Chip Model ▪ Default: RZ608 (AMD), Wi-Fi 6E Tri-band 2Tx2R 802.11ax (2.4GHz / 5GHz / 6GHz) + Bluetooth 5.2 ▪ Alternative: RZ616 (AMD), Wi-Fi 6E Dual-band 2Tx2R 802.11ax (2.4GHz / 5GHz / 6GHz) + Bluetooth 5.2 ▪ Form Factor: M.2 module ▪ Major Chipsets: MT7921K / MT7922A12L ■ Other Features: Support Wi-Fi and Bluetooth power on/off switch | ■ All models: RJ45, Giga LAN 10/100/1000Mbps (on motherboard) | ■ Support: Yes ■ Version: Bluetooth 5.2 | - OS: Windows 11 SV2 (23H2), Support Modern Standby - Compatibility: Fully compatible with Windows 11 and Linux OS - Language: Multi-language support | - Microsoft MEP Features: - Automatic framing - Eye contact - Background effect - Windows Copilot: Supported (availability region-dependent) - AI Software: - Large language model (License required): Supported - Text to Image model (License required): Supported - Image to Image model (License required): Supported | Power Adapter: 1× 230W, AC in 100–240V, 50/60Hz, DC out 19.5V / 11.79A | CE, FCC, RoHS
958 | AHP958 v1.0 | AHP958 | AHP958 v1.0-->v2.0 | 2023/08/08 – 2023/08/30 | Jerry | - Form Factor: Gaming Notebook (All models) - Dimensions: 367.6 × 265.9 × 21.9 mm - Material / Surface: A/C/D Cover: Metal (Anodize), B Cover: Plastic (Texture) (All models) - Hinge: 140-degree hinge (All models) - Weight: ~2.3 Kg (5.08 lb) (All models) | - Display Sizes: 15.6" 16:9 / 16.1" 16:9 (All models) - Resolutions: - 15.6" FHD 1920×1080, 144Hz, FreeSync, PSR - 16.1" FHD 1920×1080, 144Hz, FreeSync, PSR - 16.1" QHD 2560×1440, 144Hz, FreeSync, PSR - Narrow bezel 5.5 mm for 16.1" (All models) | Not supported | - Daughter Board IO (Left): - 1 × 3.5mm MIC Jack (Daughter Board) - 1 × 3.5mm Headphone Jack (Daughter Board) - 1 × USB 3.2 Gen2 Type-A 10Gbps (Daughter Board) - Motherboard IO (Right): - 1 × Kensington Lock slot - 1 × USB 3.2 Gen2 Type-A 10Gbps (Motherboard) - 1 × USB 4.0 Type-C 40Gbps, full function with 100W PD, DisplayPort 1.4 - 1 × Fingerprint sensor (Motherboard) - Motherboard IO (Rear): - 1 × DC-IN port φ7.5 mm - 1 × RJ45 Giga LAN 10/100/1000 Mbps - 1 × HDMI 2.1 Type-A (8K/60Hz) - 1 × USB 3.2 Gen2 Type-C (DP 1.4) | - Power: Blue (On) / Off (No Light) / Sleep (Breathing) - Battery/Charge: Red (Charging), Green (Full), Off (No Light) - Webcam: White (On), Off (No Light) - Caps Lock / Num Lock: White (On), Off (No Light) - WiFi/Bluetooth, SSD LEDs: Not applicable | Separated key | - Backlight: - Default: Single color - Option1: 4-Zone RGB - Option2: Per-key RGB - Layout: US/UK - Size: 336 × 105 × 3.8 mm | - Front: 2.0MP (1080P), MIC×2, White LED, Camera shutter - Rear: Not available - Windows Hello: Optional | - Interface: I2C, 8-pin - Size: 119 ±0.3 × 74 ±0.3 mm - Feature: Multi-touch, gestures, scroll | - Location: Right IO side - Interface: USB, Security Level 3 (Optional) - Windows Hello: Supported | - Speakers: 4 × Built-in (2 × 4Ω/2W, 2 × 8Ω/1W) - Microphone: 2 × Digital mic on camera module | - Type: Lithium-ion polymer battery - Capacity: 80.08 Wh, 15.4V / 5200mAh, 4S1P, Smart battery - Certifications: CE, FCC, CCC, CB, MSDS, UN38.3, Airflight transportation report - Estimated Life: 10 hours | - AMD Zen4, Hawk Point HS Series, TDP: 45W - Ryzen™ 5 8645HS (8C/16T, 5.2GHz/4.0GHz, TDP: 35W~54W) - Ryzen™ 7 8845HS (8C/16T, 5.1GHz/3.8GHz, TDP: 35W~54W) - Ryzen™ 9 8945HS (8C/16T, 5.0GHz/3.5GHz, TDP: 35W~54W) | - AMD Radeon™ RX7600M (P1), 8GB GDDR6, 90W, Smart Shift: 100W - AMD Radeon™ RX7600M XT (P2), 8GB GDDR6, 120W, Smart Shift: 130W | - 2 × DDR5 SO-DIMM, up to 32GB DDR5 5600MHz (2 × 16GB) | LCD Connector Optional | 2 × M.2 2280 PCIe Gen4 (Lane 4) NVMe SSD, up to 8TB (2 × 1TB) | 1 × M.2 2230 WiFi 6E + BT5.2 | 150W | - Default: AMD Pluton, implemented in system firmware, fTPM2.0 - Option1: dTPM 2.0 hardware chip on motherboard | RTC Connector: Support | ■ Wi-Fi Chip Model ▪ Default: RZ608 (AMD), Wi-Fi 6E Tri-band 2Tx2R 802.11ax (2.4GHz / 5GHz / 6GHz) + Bluetooth 5.2 ▪ Alternative: RZ616 (AMD), Wi-Fi 6E Dual-band 2Tx2R 802.11ax (2.4GHz / 5GHz / 6GHz) + Bluetooth 5.2 ▪ Form Factor: M.2 module ▪ Major Chipsets: MT7921K / MT7922A12L ■ Other Features: Support Wi-Fi and Bluetooth power on/off switch | ■ All models: RJ45, Giga LAN 10/100/1000Mbps (on motherboard) | ■ Support: Yes ■ Version: Bluetooth 5.2 | - OS: Windows 11 SV2 (23H2), Support Modern Standby - Compatibility: Fully compatible with Windows 11 and Linux OS - Language: Multi-language support | - Microsoft MEP Features: - Automatic framing - Eye contact - Background effect - Windows Copilot: Supported (availability region-dependent) - AI Software: - Large language model (License required): Supported - Text to Image model (License required): Supported - Image to Image model (License required): Supported | Power Adapter: 1× 230W, AC in 100–240V, 50/60Hz, DC out 19.5V / 11.79A | CE, FCC, RoHS
839 | AKK839: EVT_v1.0 | AKK839 | - Motherboard Ver.: v1.0 (All models) - Daughterboard Ver.: v1.0 (All models) | - Planning: 2024/06/14 - 2024/07/29 - Kick-off: 2024/07/30 - E2E: 2024/07/31 - 2024/08/31 - EVT: 2024/09/01 - 2024/12/01 - DVT: nodata - PVT: 2024/12/01 - 2025/02/28 - MP: 2025/02/28 - 2025/03/31 | HQ PM-梁森 / TW-Jasper | - Form Factor: Notebook (All models) - Dimensions: - 14": 313.65 x 220.8 x 17.95 mm - 16": TBD - Material (All models): - Option1: A/D Cover – Aluminium alloy, B Cover – Plastic, C Cover – Aluminum-magnesium alloy - Option2: A/D Cover – Aluminium alloy, B/C Cover – Plastic - Hinge: 180-degree hinge - Weight: 1.8 kg | - Size: 14", 16:10 (All models) - Resolution: - Default: 1920x1200 FHD, Anti-Glare, 120Hz (TCL) - Option1: 2880x1800 2.8K, Anti-Glare, 120Hz (TCL) | Not supported | - Motherboard IO (Left): - 1 x USB 3.2 Gen2 Type-C (PD/DP1.4/USB 10Gbps) - 1 x HDMI 2.1 TMDS Type-A (4K@60Hz) - 1 x USB 3.2 Gen1 Type-A (5Gbps) - 1 x USB 4.0 Type-C (DP1.4/USB 40Gbps) - 1 x OCULINK (Optional) - Daughterboard IO (Right): - Default: 1 x 2.5G RJ45 (10/100/1000/2500Mbps) - Option1: 1 x 1G RJ45 (10/100/1000Mbps, without AMD Dash) - 2 x USB 3.2 Gen1 Type-A (5Gbps) - 1 x φ3.5mm Combo Audio Jack (EU/USA Regulation) - 1 x Micro SD Card (Supports SDSC, SDHC, SDXC up to 2TB) - Motherboard IO (Rear): nodata | - Power: White (On), No light (Off), Breathing (Sleep) - WiFi/Bluetooth: nodata - Battery/Charging: - Charging: Orange light - Full: Green light - Off: No light - Webcam: White light (On), Off: No light - SD LED: nodata - Caps Lock: White light (On), No light (Off) - Num Lock: nodata | Separated power button (on daughterboard) | - Backlight: - Default: Single LED (White) - Option1: No backlit - Matrix: US/UK - Others: nodata | - Front Camera: - Default: 720P / 1MP HD Webcam IR, 30fps, dual mics, LED - Option1: 1080P / 2MP FHD Webcam IR, 30fps, dual mics, LED - Option2: 5MP Webcam IR, dual mics, LED - All options include camera shutter - Rear Camera: nodata - Windows Hello: Yes | - Interface: I2C/HID - Size: TBD (Recommend as large as possible) - Features: - Multi-touch, gesture & scroll - Option1: Glass material (C cover - Al-Mg alloy) - Option2: Plastic material (C cover - Plastic) | - Location: On Power button - Interface: USB, Security level 3 - Windows Hello: Supported - Others: One-click power on supported | ■ Speaker： 2* Built-in Speaker (2* 4Ω/2W) >>(suggest use HQ speaker finetune audio) ■ Mic： 2* Built-in (dual) digital microphones on camera module, HD Audio ■ Others： nodata | ■ Type： Lithium-ion polymer battery, fast charging Optional ■ Capacity： 14inch：1* 80Wh, 11.55V/xxxmah, 4S1P, Smart battery, fast charging 16inch ：1* 99Wh *Battery charging up to 80% in less than 1 hour ■ Certification： CB，MSDS，UN38.3，Airflight transportation report ■ Life： >10 Hours battery life via MSFT CTS testing (TBD) | ■ Module： AMD Zen5, AMD Krackan Series, TDP: 45W *CPU Support up to 60W ■ Models： ▪ Ryzen™ 5 (TDP: 35W~54W) ▪ Ryzen™ 7 (TDP: 35W~54W) ▪ Ryzen™ 9 (TDP: 35W~54W) | AMD Radeon™ 880M / 860M | ■ RAM：2x SO-DIMM DDR5, 5600MT/s, up to 16G/ 32G/ 64/ 128GB | ■ All models: eDP | ▪ 1x M.2 2280 PCIe G4 NVMe SSD (up to 8TB, 2x 4TB) ▪ 1x M.2 2280 PCIe G3 NVMe SSD (up to 8TB) | ■ All models： ▪ Default：1* M.2 Key-E 2230 for WiFi 6E + BT5.2 ▪ Option1：1* M.2 Key-E 2230 for WiFi 6 + BT5.2 ▪ Option2：1* M.2 Key-E 2230 for WiFi 5 + BT5.2 | ■ All models: Dual Fan / TDP 45W | ■ All models: ▪ Default：AMD Pluton, Implemented in system firmware, fTPM2.0 (Firmware TPM) ▪ Option1：Hardware chip on the MB, dTPM 2.0 (Discrete TPM) | ■ All models: PCBA Support | ■ Wifi Chip Model: ▪ Default：RZ616 (AMD) – WIFI 6E Dual-band 2T2R 802.11ax + Bluetooth 5.2, M.2 module (MT7922A12L) ▪ Option1：AX210 (Intel) – WiFi 6E 2T2R 802.11ax + Bluetooth 5.3, M.2 module ▪ Option1 (Non-Dash)：AWXB591NF (AzureWave) – WiFi 6E 2T2R + Bluetooth 5.3, M.2 2230 (MT7922AEA) ▪ Option2：AWXT2KV2103 (HSF_RZ616) – WiFi 6E 2T2R + Bluetooth V2.1/4.2/5.2, M.2 2230 ▪ Option3：6252M-PUB (FN-LINK) – WiFi 6 Dual-band 2T2R 802.11ax (2.4GHz/5GHz) + Bluetooth 5.2, M.2 2230 (RTL8852BE-CG) | ■ RJ45 Port: ▪ Default：1 x 2.5G RJ45 Giga LAN (10/100/1000/2500Mbps, on daughterboard) ▪ Option1：1 x 1G RJ45 Giga LAN (10/100/1000Mbps, on daughterboard, without AMD Dash) | ■ Support: Yes ■ Version: Bluetooth 4.2 / 5.2 | ■ System: Windows 11 2024H2 (2024 updated) Copilot version ■ Language Support: Multi-language supported | ■ AI in Windows: ▪ MEP (requires OEM approval from Microsoft) - Automatic framing - Eye contact - Background effect ▪ Copilot (availability depends on region): Supported ■ AI Software: ▪ Large language model (license required): Supported ▪ Text to Image model (license required): Supported ▪ Image to Image model (license required): Supported | ■ Standard Configuration: 1× 100W, 20V Type-C fast charger (Battery charges up to 80% in less than 1 hour) | ■ Safety: nodata ■ EPEAT and ECO LABEL standards: nodata
839 | AHP839: Planning_v0.1 | AHP839 | - Motherboard Ver.: v1.0 (All models) - Daughterboard Ver.: v1.0 (All models) | - Planning: 2024/06/14 - 2024/07/29 - Kick-off: 2024/07/30 - E2E: nodata - EVT: (Blank) - DVT: nodata - PVT: (Blank) - MP: (Blank) | HQ PM-梁森 / TW-Jasper | - Form Factor: Notebook (All models) - Dimensions: - 14": 313.65 x 220.8 x 17.95 mm - 16": TBD - Material (All models): - Option1: A/D Cover – Aluminium alloy, B Cover – Plastic, C Cover – Aluminum-magnesium alloy - Option2: A/D Cover – Aluminium alloy, B/C Cover – Plastic - Hinge: 180-degree hinge - Weight: 1.8 kg | - Size: 14", 16:10 (All models) - Resolution: - Default: 1920x1200 FHD, Anti-Glare, 120Hz (TCL) - Option1: 2880x1800 2.8K, Anti-Glare, 120Hz (TCL) | Not supported | - Motherboard IO (Left): - 1 x USB 3.2 Gen2 Type-C (PD/DP1.4/USB 10Gbps) - 1 x HDMI 2.1 TMDS Type-A (4K@60Hz) - 1 x USB 3.2 Gen1 Type-A (5Gbps) - 1 x USB 4.0 Type-C (DP1.4/USB 40Gbps) - 1 x OCULINK (Optional) - Daughterboard IO (Right): - Default: 1 x 2.5G RJ45 (10/100/1000/2500Mbps) - Option1: 1 x 1G RJ45 (10/100/1000Mbps, without AMD Dash) - 2 x USB 3.2 Gen1 Type-A (5Gbps) - 1 x φ3.5mm Combo Audio Jack (EU/USA Regulation) - 1 x Micro SD Card (Supports SDSC, SDHC, SDXC up to 2TB) - Motherboard IO (Rear): nodata | - Power: White (On), No light (Off), Breathing (Sleep) - WiFi/Bluetooth: nodata - Battery/Charging: - Charging: Orange light - Full: Green light - Off: No light - Webcam: White light (On), Off: No light - SD LED: nodata - Caps Lock: White light (On), No light (Off) - Num Lock: nodata | Separated power button (on daughterboard) | - Backlight: - Default: Single LED (White) - Option1: No backlit - Matrix: US/UK - Others: nodata | - Front Camera: - Default: 720P / 1MP HD Webcam IR, 30fps, dual mics, LED - Option1: 1080P / 2MP FHD Webcam IR, 30fps, dual mics, LED - Option2: 5MP Webcam IR, dual mics, LED - All options include camera shutter - Rear Camera: nodata - Windows Hello: Yes | - Interface: I2C/HID - Size: TBD (Recommend as large as possible) - Features: - Multi-touch, gesture & scroll - Option1: Glass material (C cover - Al-Mg alloy) - Option2: Plastic material (C cover - Plastic) | - Location: On Power button - Interface: USB, Security level 3 - Windows Hello: Supported - Others: One-click power on supported | ■ Speaker： 2* Built-in Speaker (2* 4Ω/2W) >>(suggest use HQ speaker finetune audio) ■ Mic： 2* Built-in (dual) digital microphones on camera module, HD Audio ■ Others： nodata | ■ Type： Lithium-ion polymer battery, fast charging Optional ■ Capacity： 14inch：1* 80Wh, 11.55V/xxxmah, 4S1P, Smart battery, fast charging 16inch ：1* 99Wh *Battery charging up to 80% in less than 1 hour ■ Certification： CB，MSDS，UN38.3，Airflight transportation report ■ Life： >10 Hours battery life via MSFT CTS testing (TBD) | ■ Module： AMD Zen4, AMD Hawk Point Series, TDP: 45W / 28W *CPU Support up to 60W ■ Models： ▪ AMD Ryzen™ 9 Pro 8945HS (8C/16T, up to 5.2GHz/4.0GHz, TDP: 45W) ▪ AMD Ryzen™ 7 Pro 8845HS (8C/16T, up to 5.1GHz/3.8GHz, TDP: 45W) ▪ AMD Ryzen™ 5 Pro 8645HS (8C/16T, up to 5.0GHz/4.3GHz, TDP: 45W) ▪ AMD Ryzen™ 9 8945HS (8C/16T, up to 5.2GHz/4.0GHz, TDP: 45W) ▪ AMD Ryzen™ 7 8845HS (8C/16T, up to 5.1GHz/3.8GHz, TDP: 45W) ▪ AMD Ryzen™ 5 8645HS (8C/16T, up to 5.0GHz/4.3GHz, TDP: 45W) ▪ AMD Ryzen™ 7 Pro 8840U (8C/16T, up to 5.1GHz/3.3GHz, TDP: 28W) ▪ AMD Ryzen™ 5 Pro 8640U (6C/12T, up to 4.9GHz/3.5GHz, TDP: 28W) ▪ AMD Ryzen™ 5 Pro 8540U (6C/12T, up to 4.9GHz/3.2GHz, TDP: 28W) *Ryzen AI not available ▪ AMD Ryzen™ 7 8840U (8C/16T, 5.1GHz/3.3GHz, TDP: 28W) ▪ AMD Ryzen™ 5 8640U (6C/12T, up to 4.9GHz/3.5GHz, TDP: 28W) ▪ AMD Ryzen™ 5 8540U (6C/12T, up to 4.9GHz/3.2GHz, TDP: 28W) *Ryzen AI not available ▪ AMD Ryzen™ 3 8440U (4C/8T, up to 4.7GHz/3.2GHz, TDP: 28W) *Ryzen AI not available ▪ AMD Ryzen™ 7 Pro 8840HS (8C/16T, up to 5.1GHz/3.3GHz, TDP: 28W) ▪ AMD Ryzen™ 7 Pro 8640HS (8C/16T, up to 4.9GHz/3.5GHz, TDP: 28W) ▪ AMD Ryzen™ 7 8840HS (8C/16T, up to 5.1GHz/3.3GHz, TDP: 28W) ▪ AMD Ryzen™ 7 8640HS (8C/16T, up to 4.9GHz/3.5GHz, TDP: 28W) | AMD Radeon™ Graphics | ■ RAM：2x SO-DIMM DDR5, 5600MT/s, up to 16G/ 32G/ 64/ 128GB | ■ All models: eDP | ▪ 1x M.2 2280 PCIe G4 NVMe SSD (up to 8TB, 2x 4TB) ▪ 1x M.2 2280 PCIe G3 NVMe SSD (up to 8TB) | ■ All models： ▪ Default：1* M.2 Key-E 2230 for WiFi 6E + BT5.2 ▪ Option1：1* M.2 Key-E 2230 for WiFi 6 + BT5.2 ▪ Option2：1* M.2 Key-E 2230 for WiFi 5 + BT5.2 | ■ All models: Dual Fan / TDP 45W | ■ All models: ▪ Default：AMD Pluton, Implemented in system firmware, fTPM2.0 (Firmware TPM) ▪ Option1：Hardware chip on the MB, dTPM 2.0 (Discrete TPM) | ■ All models: PCBA Support | ■ Wifi Chip Model: ▪ Default：RZ616 (AMD) – WIFI 6E Dual-band 2T2R 802.11ax + Bluetooth 5.2, M.2 module (MT7922A12L) ▪ Option1：AX210 (Intel) – WiFi 6E 2T2R 802.11ax + Bluetooth 5.3, M.2 module ▪ Option1 (Non-Dash)：AWXB591NF (AzureWave) – WiFi 6E 2T2R + Bluetooth 5.3, M.2 2230 (MT7922AEA) ▪ Option2：AWXT2KV2103 (HSF_RZ616) – WiFi 6E 2T2R + Bluetooth V2.1/4.2/5.2, M.2 2230 ▪ Option3：6252M-PUB (FN-LINK) – WiFi 6 Dual-band 2T2R 802.11ax (2.4GHz/5GHz) + Bluetooth 5.2, M.2 2230 (RTL8852BE-CG) | ■ RJ45 Port: ▪ Default：1 x 2.5G RJ45 Giga LAN (10/100/1000/2500Mbps, on daughterboard) ▪ Option1：1 x 1G RJ45 Giga LAN (10/100/1000Mbps, on daughterboard, without AMD Dash) | ■ Support: Yes ■ Version: Bluetooth 4.2 / 5.2 | ■ System: Windows 11 2024H2 (2024 updated) Copilot version ■ Language Support: Multi-language supported | ■ AI in Windows: ▪ MEP (requires OEM approval from Microsoft) - Automatic framing - Eye contact - Background effect ▪ Copilot (availability depends on region): Supported ■ AI Software: ▪ Large language model (license required): Supported ▪ Text to Image model (license required): Supported ▪ Image to Image model (license required): Supported | ■ Standard Configuration: 1× 100W, 20V Type-C fast charger (Battery charges up to 80% in less than 1 hour) | ■ Safety: nodata ■ EPEAT and ECO LABEL standards: nodata
839 | APX839: Planning_v0.1 | APX839 | - Motherboard Ver.: v1.0 (All models) - Daughterboard Ver.: v1.0 (All models) | - Planning: 2024/06/14 - 2024/07/29 - Kick-off: 2024/07/30 - E2E: nodata - EVT: (Blank) - DVT: nodata - PVT: (Blank) - MP: (Blank) | HQ PM-梁森 / TW-Jasper | - Form Factor: Notebook (All models) - Dimensions: - 14": 313.65 x 220.8 x 17.95 mm - 16": TBD - Material (All models): - Option1: A/D Cover – Aluminium alloy, B Cover – Plastic, C Cover – Aluminum-magnesium alloy - Option2: A/D Cover – Aluminium alloy, B/C Cover – Plastic - Hinge: 180-degree hinge - Weight: 1.8 kg | - Size: 14", 16:10 (All models) - Resolution: - Default: 1920x1200 FHD, Anti-Glare, 120Hz (TCL) - Option1: 2880x1800 2.8K, Anti-Glare, 120Hz (TCL) | Not supported | - Motherboard IO (Left): - 1 x USB 3.2 Gen2 Type-C (PD/DP1.4/USB 10Gbps) - 1 x HDMI 2.1 TMDS Type-A (4K@60Hz) - 1 x USB 3.2 Gen1 Type-A (5Gbps) - 1 x USB 4.0 Type-C (DP1.4/USB 40Gbps) - 1 x OCULINK (Optional) - Daughterboard IO (Right): - Default: 1 x 2.5G RJ45 (10/100/1000/2500Mbps) - Option1: 1 x 1G RJ45 (10/100/1000Mbps, without AMD Dash) - 2 x USB 3.2 Gen1 Type-A (5Gbps) - 1 x φ3.5mm Combo Audio Jack (EU/USA Regulation) - 1 x Micro SD Card (Supports SDSC, SDHC, SDXC up to 2TB) - Motherboard IO (Rear): nodata | - Power: White (On), No light (Off), Breathing (Sleep) - WiFi/Bluetooth: nodata - Battery/Charging: - Charging: Orange light - Full: Green light - Off: No light - Webcam: White light (On), Off: No light - SD LED: nodata - Caps Lock: White light (On), No light (Off) - Num Lock: nodata | Separated power button (on daughterboard) | - Backlight: - Default: Single LED (White) - Option1: No backlit - Matrix: US/UK - Others: nodata | - Front Camera: - Default: 720P / 1MP HD Webcam IR, 30fps, dual mics, LED - Option1: 1080P / 2MP FHD Webcam IR, 30fps, dual mics, LED - Option2: 5MP Webcam IR, dual mics, LED - All options include camera shutter - Rear Camera: nodata - Windows Hello: Yes | - Interface: I2C/HID - Size: TBD (Recommend as large as possible) - Features: - Multi-touch, gesture & scroll - Option1: Glass material (C cover - Al-Mg alloy) - Option2: Plastic material (C cover - Plastic) | - Location: On Power button - Interface: USB, Security level 3 - Windows Hello: Supported - Others: One-click power on supported | ■ Speaker： 2* Built-in Speaker (2* 4Ω/2W) >>(suggest use HQ speaker finetune audio) ■ Mic： 2* Built-in (dual) digital microphones on camera module, HD Audio ■ Others： nodata | ■ Type： Lithium-ion polymer battery, fast charging Optional ■ Capacity： 14inch：1* 80Wh, 11.55V/xxxmah, 4S1P, Smart battery, fast charging 16inch ：1* 99Wh *Battery charging up to 80% in less than 1 hour ■ Certification： CB，MSDS，UN38.3，Airflight transportation report ■ Life： >10 Hours battery life via MSFT CTS testing (TBD) | ■ Module： AMD Zen4, AMD Phoenix Series, TDP: 45W / 28W *CPU Support up to 60W ■ Models： ▪ Ryzen™ 5 Pro 7640HS (6C/12T, 5.0GHz/4.3GHz, TDP: 35W~54W) ▪ Ryzen™ 7 Pro 7840HS (8C/16T, 5.1GHz/3.8GHz, TDP: 35W~54W) ▪ Ryzen™ 9 Pro 7940HS (8C/16T, 5.2GHz/4.0GHz, TDP: 35W~54W) ▪ Ryzen™ 5 7640HS (6C/12T, 5.0GHz/4.3GHz, TDP: 35W~54W) ▪ Ryzen™ 7 7840HS (8C/16T, 5.1GHz/3.8GHz, TDP: 35W~54W) ▪ Ryzen™ 9 7940HS (8C/16T, 5.2GHz/4.0GHz, TDP: 35W~54W) ▪ Ryzen™ 5 PRO 7640U (6C/12T, 4.9GHz/3.5GHz, 22MB, TDP: 15W~30W) ▪ Ryzen™ 7 PRO 7840U (8C/16T, 5.1GHz/3.3GHz, 22MB, TDP: 15W~30W) ▪ Ryzen™ 3 7440U (4C/8T, 4.7GHz/3.0GHz, 12MB, TDP: 15W~30W) *Ryzen AI not available ▪ Ryzen™ 5 7540U (6C/12T, 4.9GHz/3.2GHz, 22MB, TDP: 15W~30W) *Ryzen AI not available ▪ Ryzen™ 5 7640U (6C/12T, 4.9GHz/3.5GHz, 22MB, TDP: 15W~30W) ▪ Ryzen™ 7 7840U (8C/16T, 5.1GHz/3.3GHz, 22MB, TDP: 15W~30W) | AMD Radeon™ Graphics | ■ RAM：2x SO-DIMM DDR5, 5600MT/s, up to 16G/ 32G/ 64/ 128GB | ■ All models: eDP | ▪ 1x M.2 2280 PCIe G4 NVMe SSD (up to 8TB, 2x 4TB) ▪ 1x M.2 2280 PCIe G3 NVMe SSD (up to 8TB) | ■ All models： ▪ Default：1* M.2 Key-E 2230 for WiFi 6E + BT5.2 ▪ Option1：1* M.2 Key-E 2230 for WiFi 6 + BT5.2 ▪ Option2：1* M.2 Key-E 2230 for WiFi 5 + BT5.2 | ■ All models: Dual Fan / TDP 45W | ■ All models: ▪ Default：AMD Pluton, Implemented in system firmware, fTPM2.0 (Firmware TPM) ▪ Option1：Hardware chip on the MB, dTPM 2.0 (Discrete TPM) | ■ All models: PCBA Support | ■ Wifi Chip Model: ▪ Default：RZ616 (AMD) – WIFI 6E Dual-band 2T2R 802.11ax + Bluetooth 5.2, M.2 module (MT7922A12L) ▪ Option1：AX210 (Intel) – WiFi 6E 2T2R 802.11ax + Bluetooth 5.3, M.2 module ▪ Option1 (Non-Dash)：AWXB591NF (AzureWave) – WiFi 6E 2T2R + Bluetooth 5.3, M.2 2230 (MT7922AEA) ▪ Option2：AWXT2KV2103 (HSF_RZ616) – WiFi 6E 2T2R + Bluetooth V2.1/4.2/5.2, M.2 2230 ▪ Option3：6252M-PUB (FN-LINK) – WiFi 6 Dual-band 2T2R 802.11ax (2.4GHz/5GHz) + Bluetooth 5.2, M.2 2230 (RTL8852BE-CG) | ■ RJ45 Port: ▪ Default：1 x 2.5G RJ45 Giga LAN (10/100/1000/2500Mbps, on daughterboard) ▪ Option1：1 x 1G RJ45 Giga LAN (10/100/1000Mbps, on daughterboard, without AMD Dash) | ■ Support: Yes ■ Version: Bluetooth 4.2 / 5.2 | ■ System: Windows 11 2024H2 (2024 updated) Copilot version ■ Language Support: Multi-language supported | ■ AI in Windows: ▪ MEP (requires OEM approval from Microsoft) - Automatic framing - Eye contact - Background effect ▪ Copilot (availability depends on region): Supported ■ AI Software: ▪ Large language model (license required): Supported ▪ Text to Image model (license required): Supported ▪ Image to Image model (license required): Supported | ■ Standard Configuration: 1× 100W, 20V Type-C fast charger (Battery charges up to 80% in less than 1 hour) | ■ Safety: nodata ■ EPEAT and ECO LABEL standards: nodata
839 | ARB839: Planning_v0.1 | ARB839 | - Motherboard Ver.: v1.0 (All models) - Daughterboard Ver.: v1.0 (All models) | - Planning: 2024/06/14 - 2024/07/29 - Kick-off: 2024/07/30 - E2E: nodata - EVT: (Blank) - DVT: nodata - PVT: (Blank) - MP: (Blank) | HQ PM-梁森 / TW-Jasper | - Form Factor: Notebook (All models) - Dimensions: - 14": 313.65 x 220.8 x 17.95 mm - 16": TBD - Material (All models): - Option1: A/D Cover – Aluminium alloy, B Cover – Plastic, C Cover – Aluminum-magnesium alloy - Option2: A/D Cover – Aluminium alloy, B/C Cover – Plastic - Hinge: 180-degree hinge - Weight: 1.8 kg | - Size: 14", 16:10 (All models) - Resolution: - Default: 1920x1200 FHD, Anti-Glare, 120Hz (TCL) - Option1: 2880x1800 2.8K, Anti-Glare, 120Hz (TCL) | Not supported | - Motherboard IO (Left): - 1 x USB 3.2 Gen2 Type-C (PD/DP1.4/USB 10Gbps) - 1 x HDMI 2.1 TMDS Type-A (4K@60Hz) - 1 x USB 3.2 Gen1 Type-A (5Gbps) - 1 x USB 4.0 Type-C (DP1.4/USB 40Gbps) - 1 x OCULINK (Optional) - Daughterboard IO (Right): - Default: 1 x 2.5G RJ45 (10/100/1000/2500Mbps) - Option1: 1 x 1G RJ45 (10/100/1000Mbps, without AMD Dash) - 2 x USB 3.2 Gen1 Type-A (5Gbps) - 1 x φ3.5mm Combo Audio Jack (EU/USA Regulation) - 1 x Micro SD Card (Supports SDSC, SDHC, SDXC up to 2TB) - Motherboard IO (Rear): nodata | - Power: White (On), No light (Off), Breathing (Sleep) - WiFi/Bluetooth: nodata - Battery/Charging: - Charging: Orange light - Full: Green light - Off: No light - Webcam: White light (On), Off: No light - SD LED: nodata - Caps Lock: White light (On), No light (Off) - Num Lock: nodata | Separated power button (on daughterboard) | - Backlight: - Default: Single LED (White) - Option1: No backlit - Matrix: US/UK - Others: nodata | - Front Camera: - Default: 720P / 1MP HD Webcam IR, 30fps, dual mics, LED - Option1: 1080P / 2MP FHD Webcam IR, 30fps, dual mics, LED - Option2: 5MP Webcam IR, dual mics, LED - All options include camera shutter - Rear Camera: nodata - Windows Hello: Yes | - Interface: I2C/HID - Size: TBD (Recommend as large as possible) - Features: - Multi-touch, gesture & scroll - Option1: Glass material (C cover - Al-Mg alloy) - Option2: Plastic material (C cover - Plastic) | - Location: On Power button - Interface: USB, Security level 3 - Windows Hello: Supported - Others: One-click power on supported | ■ Speaker： 2* Built-in Speaker (2* 4Ω/2W) >>(suggest use HQ speaker finetune audio) ■ Mic： 2* Built-in (dual) digital microphones on camera module, HD Audio ■ Others： nodata | ■ Type： Lithium-ion polymer battery, fast charging Optional ■ Capacity： 14inch：1* 80Wh, 11.55V/xxxmah, 4S1P, Smart battery, fast charging 16inch ：1* 99Wh *Battery charging up to 80% in less than 1 hour ■ Certification： CB，MSDS，UN38.3，Airflight transportation report ■ Life： >10 Hours battery life via MSFT CTS testing (TBD) | ■ Module： AMD Zen43+, AMD Rembrandt Refresh / Rembrandt Series, TDP: 45W / 28W *CPU Support up to 60W ■ Models： ▪ AMD Ryzen™ 5 7535HS ▪ AMD Ryzen™ 7 7735HS ▪ AMD Ryzen™ 5 6600H ▪ AMD Ryzen™ 7 6800H ▪ AMD Ryzen™ 5 PRO 6650H ▪ AMD Ryzen™ 7 PRO 6850H ▪ AMD Ryzen™ 9 PRO 6950H ▪ AMD Ryzen™ 3 Pro 7335U ▪ AMD Ryzen™ 7 PRO 7535U ▪ Ryzen™ 3 7335U (4C/8T, 4.3GHz/3.0GHz, TDP: 28W) ▪ Ryzen™ 5 7535U (6C/12T, 4.55GHz/2.9GHz, TDP: 28W) ▪ Ryzen™ 7 7735U (8C/16T, 4.75GHz/2.7GHz, TDP: 28W) ▪ Ryzen™ 7 7736U (8C/16T, 4.75GHz/2.7GHz, TDP: 28W) ▪ Ryzen™ 5 6600U (6C/12T, 4.5GHz/2.9GHz, TDP: 15~28W) ▪ Ryzen™ 7 6800U (8C/16T, 4.7GHz/2.7GHz, TDP: 15~28W) ▪ Ryzen™ 5 6650U (6C/12T, 4.5GHz/2.9GHz, TDP: 15~28W) ▪ Ryzen™ 7 6850U (8C/16T, 4.7GHz/2.7GHz, TDP: 15~28W) | AMD Radeon™ Graphics | ■ RAM：2x SO-DIMM DDR5, 4800MT/s, up to 16G/ 32G/ 64/ 128GB | ■ All models: eDP | ▪ 1x M.2 2280 PCIe G4 NVMe SSD (up to 8TB, 2x 4TB) ▪ 1x M.2 2280 PCIe G3 NVMe SSD (up to 8TB) | ■ All models： ▪ Default：1* M.2 Key-E 2230 for WiFi 6E + BT5.2 ▪ Option1：1* M.2 Key-E 2230 for WiFi 6 + BT5.2 ▪ Option2：1* M.2 Key-E 2230 for WiFi 5 + BT5.2 | ■ All models: Dual Fan / TDP 45W | ■ All models: ▪ Default：AMD Pluton, Implemented in system firmware, fTPM2.0 (Firmware TPM) ▪ Option1：Hardware chip on the MB, dTPM 2.0 (Discrete TPM) | ■ All models: PCBA Support | ■ Wifi Chip Model: ▪ Default：RZ616 (AMD) – WIFI 6E Dual-band 2T2R 802.11ax + Bluetooth 5.2, M.2 module (MT7922A12L) ▪ Option1：AX210 (Intel) – WiFi 6E 2T2R 802.11ax + Bluetooth 5.3, M.2 module ▪ Option1 (Non-Dash)：AWXB591NF (AzureWave) – WiFi 6E 2T2R + Bluetooth 5.3, M.2 2230 (MT7922AEA) ▪ Option2：AWXT2KV2103 (HSF_RZ616) – WiFi 6E 2T2R + Bluetooth V2.1/4.2/5.2, M.2 2230 ▪ Option3：6252M-PUB (FN-LINK) – WiFi 6 Dual-band 2T2R 802.11ax (2.4GHz/5GHz) + Bluetooth 5.2, M.2 2230 (RTL8852BE-CG) | ■ RJ45 Port: ▪ Default：1 x 2.5G RJ45 Giga LAN (10/100/1000/2500Mbps, on daughterboard) ▪ Option1：1 x 1G RJ45 Giga LAN (10/100/1000Mbps, on daughterboard, without AMD Dash) | ■ Support: Yes ■ Version: Bluetooth 4.2 / 5.2 | ■ System: Windows 11 2024H2 (2024 updated) Copilot version ■ Language Support: Multi-language supported | ■ AI in Windows: ▪ MEP (requires OEM approval from Microsoft) - Automatic framing - Eye contact - Background effect ▪ Copilot (availability depends on region): Supported ■ AI Software: ▪ Large language model (license required): Supported ▪ Text to Image model (license required): Supported ▪ Image to Image model (license required): Supported | ■ Standard Configuration: 1× 100W, 20V Type-C fast charger (Battery charges up to 80% in less than 1 hour) | ■ Safety: nodata ■ EPEAT and ECO LABEL standards: nodata
819 | AB819-S: MP_v1.6 | AB819-S: FP6 | AB819-S: v1.0 | - Planning: nodata - Kick-off: nodata - EVT: nodata - DVT: nodata - PVT: nodata - Pilot run: nodata - MP: nodata | HQCN_Wenhong | - Form: Commercial Notebook - Dimension: 359.1 × 240.4 × 19.5 mm - Material & Surface: A/C/D case – Plastic (Anodize), B case – Plastic (Texture) - Hinge: 140-degree hinge - Weight: 1860 g | - Dimension: 15.6", 16:9 - Resolution: 15.6" FHD 1920×1080 144Hz, 3 sides narrow bezel | Not supported | [MB IO (Left)] - 1* φ 3.5mm DC-IN port (MB) - 1* HDMI 1.4 Type A (MB) - 1* USB3.2 Gen1, Super Speed USB 5Gbps, Type A (on MB) - 2* USB3.2 Gen2, Super Speed USB 10Gbps, full function (Power Delivery, Data, DisplayPort 1.4), Type-C (MB) - 1* Camera/Mic switch (physical power on/off) [DB IO (Right)] ■ Kensington Lock - 1* Supportive Kensington Lock Type slot (DB) ■ Network (RJ45) - DB_Option1：1* RJ45, Giga LAN 10/100/1000Mbps (on DB) (EM_AB819_HLT_DB_V1.2) - DB_Option2：1* RJ45, Giga LAN 10/100/1000Mbps (on DB) - DB_Option3：nodata ■ USB Ports - DB_Option1：nodata - DB_Option2：1* USB2.0 Hi-Speed, Type A (on DB) - DB_Option3：nodata ■ Audio Jack - DB_Option1：1* φ 3.5mm standard headphone Jack (DB) (EM_AB819_HLT_DB_V1.2) - DB_Option2：1* φ 3.5mm standard headphone Jack (DB) - DB_Option3：1* φ 3.5mm standard headphone Jack (DB) ■ Micro SD Slot - DB_Option1：nodata - DB_Option2：1* Micro SD card, up to 2TB (on DB) - DB_Option3：1* Micro SD card, up to 2TB (on DB) ■ HDMI - DB_Option1：1* Mini HDMI in (on DB) (EM_AB819_HLT_DB_V1.2) - DB_Option2：nodata - DB_Option3：nodata [MB IO (Rear)] - nodata | [LED Indicator – Model 1] ■ Power On/Off/Sleep On with Blue light Off with no light Sleep with breathing light ■ WiFi/Bluetooth nodata ■ Battery/Charge Charging with Red light Full-charged with Blue light Off with no light ■ Webcam Module On with Blue light Off with no light ■ SSD LED nodata ■ Caps Lock On with white light Off with no light ■ Num Lock On with white light Off with no light | Separated power button (on daughterboard) | ■ Backlight Single LED (White) ■ Matrix US ■ Others nodata | ■ Front 1* 1.0MP (720P), with LED ■ Rear nodata ■ Windows Hello Optional | ■ Interface type I2C ■ Size nodata ■ Feature multi-touch support, gestures and scroll function | ■ Location：1* On Touchpad ■ Interface type：USB, Security level 2 - GF3206+GM188 (Optional) ■ Windows Hello：support Windows Hello | ■ Speaker：4* Built-in Speaker (4* 8Ω/2W) (on MB) ■ Mic：2* Built-in digital microphones (on MB) ■ Others：nodata | ■ Type：Lithium-ion polymer battery ■ Capacity：1* 55Wh, 11.4V/4825 mAh, 3S1P, Damp battery ■ Certification：nodata ■ Life：10 Hours | ■ Architecture：AMD Zen2, AMD Renoir / AMD Cezanne / AMD Lucienne / AMD Barcelo Refresh ■ Module：nodata ■ CPUs： • Athlon™ Gold 7220U (2C/4T, 3.7GHz/2.4GHz, TDP: 15W) • Ryzen™ 3 7320U (4C/8T, 4.1GHz/2.4GHz, TDP: 15W) • Ryzen™ 5 7520U (4C/8T, 4.3GHz/2.8GHz, TDP: 15W) | ■ GPU Model：AMD Radeon™ Graphics ■ Others：nodata | ■ Memory：2* SO-DIMM DDR4 up to 3200MT/s, up to 16G/32G | ■ All models: eDP | ■ Storage/SSD：1* M.2 2280 for PCIe G3 (Lane 4)/NVME SSD, up to 8TB (2x 256GB)(on MB) | ■ WiFi：1* M.2 Key-E 2230 for WiFi 5 + BT5.0 (on module) | ■ TDP：TDP 15W | ■ Option1: Hardware chip on MB, dTPM 2.0 ■ Option2: AMD Pluton, implemented in firmware (fTPM2.0) | RTC Connector: Support | ■ 1x M.2 Key-E 2230 for WiFi 5 + Bluetooth 5.0 (on module) | ▪ RJ45：Giga LAN 10/100/1000Mbps (on DB) | ■ All Models: ▪ Bluetooth：Support ▪ Version：BT 5.0/ 5.2 | ■ Operating System：Windows11 SV2(23H2) ■ Language Support：Support multi Language ■ BIOS/EC - UI spec：Standard spec | ■ AI in Windows • MEP：nodata - Eye contact：nodata - Background effect：nodata - Automatic framing：nodata - Copilot：nodata ■ AI Software • Large language model (License requirement)：nodata • Text to Image model (License requirement)：nodata • Image to Image model (License requirement)：nodata | ■ Power adapter： 1* 65Wh, AC in 100/240V, 50/60Hz, DC output 20V /3.25A | nodata
819 | AMD819-S_客製MedionPVT EOL: PVT_v1.2 | AMD819-S: FT6 | AMD819-S_客製MedionPVT EOL: (blank) | - Planning: nodata - Kick-off: nodata - EVT: nodata - DVT: nodata - PVT: nodata - Pilot run: nodata - MP: nodata | HQCN_Zhao Beike | - Form: Consumer Notebook - Dimension: 359.1 × 240.4 × 19.5 mm - Material & Surface: A/C/D case – Metal (Anodize), B case – Plastic (Texture) - Hinge: 140-degree hinge - Weight: 1860 g | - Dimension: 15.6", 16:9 - Resolution: 15.6" FHD 1920×1080 144Hz, 3 sides narrow bezel | Not supported | [MB IO (Left)] - 1* φ 3.5mm DC-IN port (MB) - 1* HDMI 1.4 Type A (MB) - 1* USB3.2 Gen1, Super Speed USB 5Gbps, Type A (on MB) - 1* USB3.2 Gen2, Super Speed USB 10Gbps, full function (Power Delivery, Data, DisplayPort 1.4), Type-C (MB) - 1* Camera/Mic switch (physical power on/off) [DB IO (Right)] - 1* Supportive Kensington Lock Type slot (DB) - 1* RJ45, Giga LAN 10/100/1000Mbps (on DB) (DB Version_ IRL819_DB_V1P0_FINAL) - 2* USB2.0 Hi-Speed, Type A (on DB) (DB Version_ IRL819_DB_V1P0_FINAL) - 1* φ 3.5mm standard headphone Jack (DB) (DB Version_ IRL819_DB_V1P0_FINAL) - 1* Micro SD card, up to 2TB (on DB) (DB Version_ IRL819_DB_V1P0_FINAL) - nodata - 1* USB3.2 Gen 1 Super Speed USB 5 Gbps, Data only, Type C (on DB) [MB IO (Rear)] - nodata | [LED Indicator – Model 2] ■ Power On/Off/Sleep On with Blue light Off with no light Sleep with breathing light ■ WiFi/Bluetooth nodata ■ Battery/Charge Charging with Red light Full-charged with Blue light Off with no light ■ Webcam Module On with Blue light Off with no light ■ SSD LED nodata ■ Caps Lock On with white light Off with no light ■ Num Lock On with white light Off with no light | Separated power button (on daughterboard) | ■ Backlight Single LED (White) ■ Matrix US ■ Others nodata | ■ Front 1* 1.0MP (720P), with LED Support Camera on/off switch by privacy switch ■ Rear nodata ■ Windows Hello Optional | ■ Interface type I2C ■ Size 118 * 78.1 mm ■ Feature multi-touch support, gestures and scroll function | ■ Location：1* On Touchpad ■ Interface type：USB, Security level 2 - GF3206+GM188 (Optional) ■ Windows Hello：support Windows Hello | ■ Speaker：4* Built-in Speaker (4* 8Ω/2W) (on MB) ■ Mic：2* Built-in digital microphones (on MB) ■ Others：nodata | ■ Type：Lithium-ion polymer battery ■ Capacity：1* 55Wh, 11.4V/4825 mAh, 3S1P, Smart battery ■ Certification：nodata ■ Life：10 Hours (TBC) | ■ Architecture：AMD Zen2, AMD Mendocino U Series, TDP 15W / TDP 6W ■ Module：AMD Mendocino U ■ CPUs： • Athlon™ Gold 7220U (2C/4T, 3.7GHz/2.4GHz, TDP: 15W) • Ryzen™ 3 7320U (4C/8T, 4.1GHz/2.4GHz, TDP: 15W) • Ryzen™ 5 7520U (4C/8T, 4.3GHz/2.8GHz, TDP: 15W) • Athlon™ Gold 7220U (2C/4T, 3.3GHz/1.2GHz, TDP: 6W) • Ryzen™ 3 7320U (4C/4T, 3.5GHz/1.2GHz, TDP: 6W) | ■ GPU Model：AMD Radeon™ 610M Graphics (Navi2 Small GFX: 2CU, 1RBB+, 128KB on-die Graphics Cache) ■ Others：nodata | ■ Memory：LPDDR5-3200Mhz (315B), up to 4G/8G/16G | ■ All models: eDP | ■ Storage/SSD： 1* M.2 2280 for PCIe G3 (Lane 2)/NVMe SSD, up to 512GB/1TB/2TB (on MB) 1x M.2 2280 for SATA 3.0 SSD (on DB) | ■ WiFi： Default：1* M.2 Key-E 2230 for WiFi 5 + BT5.0 (on module) Option1：1* M.2 Key-E 2230 for WiFi 6 + BT5.2 (on module) | ■ TDP：TDP 15W | ■ Option1: Hardware chip on MB, dTPM 2.0 ■ Option2: AMD Pluton, implemented in firmware (fTPM2.0) | RTC Connector: Support | ■ Default: 1x M.2 Key-E 2230 for WiFi 5 + Bluetooth 5.0 (on module) ■ Option: 1x M.2 Key-E 2230 for WiFi 6 + Bluetooth 5.2 (on module) | ▪ RJ45：Giga LAN 10/100/1000Mbps (on DB) | ■ All Models: ▪ Bluetooth：Support ▪ Version：BT 5.0/ 5.2 | ■ Operating System：Windows11 SV2(23H2) ■ Language Support：Support multi Language ■ BIOS/EC - UI spec：Standard spec | ■ AI in Windows • MEP：nodata - Eye contact：nodata - Background effect：nodata - Automatic framing：nodata - Copilot：nodata ■ AI Software • Large language model (License requirement)：nodata • Text to Image model (License requirement)：nodata • Image to Image model (License requirement)：nodata | ■ Power adapter： 1* 65Wh, AC in 100/240V, 50/60Hz, DC output 20V /3.25A | nodata
819 | AMD819: Planning_v0.1 | AMD819: FT6 | AMD819: EM_AMD819_MED_V2_1 | - Planning: nodata - Kick-off: nodata - EVT: nodata - DVT: nodata - PVT: nodata - Pilot run: nodata - MP: nodata | HQCN_ (unspecified) | - Form: Consumer Notebook - Dimension: 323.5 × 219.5 × 19.5 mm - Material & Surface: A/B/C/D case – Plastic - Hinge: 140-degree hinge - Weight: 1487 g | - Dimension: 15.6", 16:9 - Resolution: 15.6" FHD 1920×1080 144Hz, 3 sides narrow bezel | Not supported | [MB IO (Left)] - 1* φ 3.5mm DC-IN port (MB) - 1* HDMI 1.4 Type A (MB) - 1* USB3.2 Gen1, Super Speed USB 5Gbps, Type A (on MB) - 1* USB3.2 Gen2, Super Speed USB 10Gbps, full function (Power Delivery, Data, DisplayPort 1.4), Type-C (MB) - 1* USB3.2 Gen1, Super Speed USB 5Gbps, data only Type-C (MB) - 1* Camera/Mic switch (physical power on/off) [DB IO (Right)] - 1* Supportive Kensington Lock Type slot (DB) - 1* USB3.2 Gen1, Super Speed USB 5Gbps, Type A(on DB) (DB Version_ EM_TG819_DB_V1P0) - 1* USB2.0 Hi-Speed, Type A (on DB) (DB Version_ EM_TG819_DB_V1P0) - 1* φ 3.5mm standard headphone Jack (DB) (DB Version_ EM_TG819_DB_V1P0) - 1* Micro SD card, up to 2TB (on DB) (DB Version_ EM_TG819_DB_V1P0) - nodata - nodata [MB IO (Rear)] - nodata | [LED Indicator – Model 3] ■ Power On/Off/Sleep On with Blue light Off with no light Sleep with breathing light ■ WiFi/Bluetooth nodata ■ Battery/Charge Charging with Red light Full-charged with Blue light Off with no light ■ Webcam Module On with Blue light Off with no light ■ SSD LED nodata ■ Caps Lock On with white light Off with no light ■ Num Lock nodata | Separated power button (on daughterboard) | ■ Backlight Single LED (White) ■ Matrix US ■ Others nodata | ■ Front 1* 1.0MP (720P), with LED ■ Rear nodata ■ Windows Hello Optional | ■ Interface type I2C ■ Size TBC ■ Feature multi-touch support, gestures and scroll function | ■ Location：1* On Touchpad ■ Interface type：USB, Security level 2 - GF3206+GM188 (Optional) ■ Windows Hello：support Windows Hello | ■ Speaker：2* Built-in Speaker (2* 4Ω/1.5W) (on DB) ■ Mic：2* Built-in digital microphones (on MB) ■ Others：nodata | ■ Type：Lithium-ion polymer battery ■ Capacity：1* 55Wh, 11.4V/4825 mAh, 3S1P, Smart battery ■ Certification：nodata ■ Life：10 Hours (TBC) | ■ Architecture：AMD Zen2, AMD Mendocino U Series, TDP 15W / TDP 6W ■ Module：AMD Mendocino U ■ CPUs： • Athlon™ Gold 7220U (2C/4T, 3.7GHz/2.4GHz, TDP: 15W) • Ryzen™ 3 7320U (4C/8T, 4.1GHz/2.4GHz, TDP: 15W) • Ryzen™ 5 7520U (4C/8T, 4.3GHz/2.8GHz, TDP: 15W) • Athlon™ Gold 7220U (2C/4T, 3.3GHz/1.2GHz, TDP: 6W) • Ryzen™ 3 7320U (4C/4T, 3.5GHz/1.2GHz, TDP: 6W) | ■ GPU Model：AMD Radeon™ Graphics ■ Others：nodata | ■ Memory：2* LPDDR5-3200Mhz (315B), up to 4G/8G/16G | ■ All models: eDP | ■ Storage/SSD：1* M.2 2280 for PCIe G3 (Lane 2)/NVMe SSD, up to 512GB/1TB/2TB (on MB) | ■ WiFi： Default：1* M.2 Key-E 2230 for WiFi 5 + BT5.0 (on module) Option1：1* M.2 Key-E 2230 for WiFi 6 + BT5.2 (on module) | ■ TDP：TDP 15W | ■ Option1: Hardware chip on MB, dTPM 2.0 ■ Option2: AMD Pluton, implemented in firmware (fTPM2.0) | RTC Connector: Support | ■ Default: 1x M.2 Key-E 2230 for WiFi 5 + Bluetooth 5.0 (on module) ■ Option: 1x M.2 Key-E 2230 for WiFi 6 + Bluetooth 5.2 (on module) | ▪ RJ45：Giga LAN 10/100/1000Mbps (on DB) | ■ All Models: ▪ Bluetooth：Support ▪ Version：BT 5.0/ 5.2 | ■ Operating System：Windows11 SV2(23H2) ■ Language Support：Support multi Language ■ BIOS/EC - UI spec：Standard spec | ■ AI in Windows • MEP：nodata - Eye contact：nodata - Background effect：nodata - Automatic framing：nodata - Copilot：nodata ■ AI Software • Large language model (License requirement)：nodata • Text to Image model (License requirement)：nodata • Image to Image model (License requirement)：nodata | ■ Power adapter： 1* 65W Type C | nodata
819 | ARB819-S: PVT_v1.3 | ARB819-S: FP7R2 | ARB819-S: v2.1 | - Planning: 2023/05/03 – 2023/05/10 - Kick-off: 2023/05/11 - EVT: 2023/05/15 – 2023/07/24 - DVT: 2023/07/24 – 2023/08/18 - PVT: 2023/08/24 – 2024/01/31 - Pilot run: 2023/11/14 – 2023/11/24 - MP: 2024/04 (estimated) | Dillon | - Form: Commercial Notebook - Dimension: 359.1 × 240.4 × 21.0 mm (BM Customized / TBD E/July) - Material & Surface: A/B/C/D case – Plastic - Hinge: 140-degree hinge - Weight: 1840 g (BM Customized or TBD E/July) | - Dimension: 15.6", 16:9 - Resolution: 15.6" FHD 1920×1080 60Hz / 250nits, 3 sides narrow bezel (TBC M/July) | Not supported | [MB IO (Left)] - 1* φ 3.5mm DC-IN port (MB) - 1* HDMI 1.4 Type A (MB) - Option1(超人/藍晨)：1* USB3.2 Gen1, Super Speed USB 5Gpps, Type A (on MB) Option2(宏利泰)：1* USB3.2 Gen1, Super Speed USB 5Gpps, Type A (on MB) - 2* USB3.2 Gen2, Super Speed USB 10Gbps, full function (Power Delivery, Data, DisplayPort 1.4), Type-C (MB) - nodata (reserved design on MB) [DB IO (Right)] - 1* Supportive Kensington Lock Type slot (DB) - Option1(超人/藍晨)： nodata Option2(宏利泰)：1x RJ45, Giga LAN 10/100/1000Mbps(on DB), Supportive Depends On Tooling - nodata - 1* φ 3.5mm standard headphone Jack (DB) - 1* Micro SD card, up to 2TB (on DB) - Option1(超人/藍晨)：1* USB2.0, Hi-Speed, data only, Type A (on DB) Option2(宏利泰)：1* USB2.0, Hi-Speed, data only, Type A (on DB) - Option1(超人/藍晨)：1* USB3.2 Gen1, Super Speed USB 5Gpps, Type A (on DB) [MB IO (Rear)] - nodata | [LED Indicator – Model 4] ■ Power On/Off/Sleep 14": On with Green light / Off with no light / Sleep with breathing light 15": On with Blue light / Off with no light / Sleep with breathing light ■ WiFi/Bluetooth nodata ■ Battery/Charge 14" : Charging with Red light / Full-charged with Green light / Off with no light 15" : Charging with Red light / Full-charged with Green light / Off with no light ■ Webcam Module 14" : On with Green light / Off with no light 15" : nodata ■ SSD LED nodata ■ Caps Lock 14" : On with white light / Off with no light 15" : On with white light / Off with no light ■ Num Lock 14" : nodata 15" : On with white light / Off with no light | Separated power button (on daughterboard) | ■ Backlight Single color or no backlight (optional) ■ Matrix US ■ Others nodata | ■ Front Default：1* 1.0MP (720P), with LED Option1： 1* 2.0MP (1080P), with LED ■ Rear nodata ■ Windows Hello Optional | ■ Interface type I2C ■ Size 132 * 86 mm ■ Feature multi-touch support, gestures and scroll function | ■ Location：1* On Touchpad ■ Interface type：USB, Security level 2 - GF3206+GM188 (Optional) ■ Windows Hello：support Windows Hello | ■ Speaker：2* Built-in Speaker (2* 4Ω/2W) (on MB) ■ Mic：2* Built-in digital microphones (on camera module) ■ Others：nodata | ■ Type：Lithium-ion polymer battery ■ Capacity：1* 55Wh, 11.4V/4825 mAh, 3S1P, Damp battery ■ Certification：nodata ■ Life：6-8 Hours | ■ Architecture：AMD Zen3+, Rembrandt U / Rembrandt Refresh U ■ Module：TDP 15~28W / 28W ■ CPUs： • Ryzen™ 5 6600U (6C/12T, 4.5GHz/2.9GHz, TDP: 15~28W)_Main • Ryzen™ 7 6800U (8C/16T, 4.7GHz/2.7GHz, TDP: 15~28W) • Ryzen™ 3 7335U (4C/8T, 4.3GHz/3.0GHz, TDP: 28W) • Ryzen™ 5 7535U (6C/12T, 4.55GHz/2.9GHz, TDP: 28W)_Main • Ryzen™ 7 7735U (8C/16T, 4.75GHz/2.7GHz, TDP: 28W)_Main | ■ GPU Model：AMD Radeon™ 660M (R5 6600U / R3 7335U / R5 7535U) ■ Others：AMD Radeon™ 680M (6800U / 7735U) | ■ Memory：2* SO-DIMM DDR5 up to 4800MT/s, up to 16G/32G | ■ All models: eDP | ■ Storage/SSD：1* M.2 2280 for PCIe G4 (Lane 4)/NVMe SSD, up to 512GB/1TB/2TB (on MB) | ■ WiFi：Default：1* M.2 Key-E 2230 for WiFi 6 + BT5.2 (on module) | ■ TDP：TDP 28W | ■ Option1: Hardware chip on MB, dTPM 2.0 ■ Option2: AMD Pluton, implemented in firmware (fTPM2.0) | RTC Connector: Support | ■ 1x M.2 Key-E 2230 for WiFi 6 + Bluetooth 5.2 (on module) | ▪ RJ45： Option 1(超人/藍晨): nodata Option 2(宏利泰)：1* RJ45, Giga LAN 10/100/1000Mbps(on DB), Supportive Depends On Tooling | ■ All Models: ▪ Bluetooth：Support ▪ Version：BT 5.0/ 5.2 | ■ Operating System：Windows11 SV2(23H2) ■ Language Support：Support multi Language ■ BIOS/EC - UI spec：Standard spec | ■ AI in Windows • MEP：nodata - Eye contact：nodata - Background effect：nodata - Automatic framing：nodata - Copilot：nodata ■ AI Software • Large language model (License requirement)：nodata • Text to Image model (License requirement)：nodata • Image to Image model (License requirement)：nodata | ■ Power adapter： 1* 65Wh, AC in 100/240V, 50/60Hz, DC output 19V /3.42A | nodata
819 | APX819: EVT_v1.1 | APX819: FP7R2 | APX819: v2.1 | - Planning: 2024/06/05 – Now - Kick-off: 2024/10/16 - EVT: 2024/10/17 – 2024/10/30 - DVT / PVT / Pilot / MP: TBD - Pilot run: nodata - MP: nodata | Dillon | - Form: Commercial Notebook - Dimension: 359.1 × 240.4 × 21.0 mm (BM Customized / TBD E/July) - Material & Surface: A/B/C/D case – Plastic - Hinge: 140-degree hinge - Weight: 1840 g (BM Customized or TBD E/July) | - Dimension: 15.6", 16:9 - Resolution: 15.6" FHD 1920×1080 60Hz / 250nits, 3 sides narrow bezel (TBC M/July) | Not supported | [MB IO (Left)] - 1* φ 3.5mm DC-IN port (MB) - 1* HDMI 1.4 Type A (MB) - Option1(超人/藍晨)：1* USB3.2 Gen1, Super Speed USB 5Gpps, Type A (on MB) Option2(宏利泰)：1* USB3.2 Gen1, Super Speed USB 5Gpps, Type A (on MB) - 2* USB3.2 Gen2, Super Speed USB 10Gbps, full function (Power Delivery, Data, DisplayPort 1.4), Type-C (MB) - nodata (reserved design on MB) [DB IO (Right)] - 1* Supportive Kensington Lock Type slot (DB) - Option1(超人/藍晨)： nodata Option2(宏利泰)：1x RJ45, Giga LAN 10/100/1000Mbps(on DB), Supportive Depends On Tooling - nodata - 1* φ 3.5mm standard headphone Jack (DB) - 1* Micro SD card, up to 2TB (on DB) - Option1(超人/藍晨)：1* USB2.0, Hi-Speed, data only, Type A (on DB) Option2(宏利泰)：1* USB2.0, Hi-Speed, data only, Type A (on DB) - Option1(超人/藍晨)：1* USB3.2 Gen1, Super Speed USB 5Gpps, Type A (on DB) [MB IO (Rear)] - nodata | [LED Indicator – Model 5] ■ Power On/Off/Sleep 14": On with Green light / Off with no light / Sleep with breathing light 15": On with Blue light / Off with no light / Sleep with breathing light ■ WiFi/Bluetooth nodata ■ Battery/Charge 14" : Charging with Red light / Full-charged with Green light / Off with no light 15" : Charging with Red light / Full-charged with Green light / Off with no light ■ Webcam Module 14" : On with Green light / Off with no light 15" : nodata ■ SSD LED nodata ■ Caps Lock 14" : On with white light / Off with no light 15" : On with white light / Off with no light ■ Num Lock 14" : nodata 15" : On with white light / Off with no light | Separated power button (on daughterboard) | ■ Backlight Single color or no backlight (optional) ■ Matrix US ■ Others nodata | ■ Front Default：1* 1.0MP (720P), with LED Option1： 1* 2.0MP (1080P), with LED ■ Rear nodata ■ Windows Hello Optional | ■ Interface type I2C ■ Size 132 * 86 mm ■ Feature multi-touch support, gestures and scroll function | ■ Location：1* On Touchpad ■ Interface type：USB, Security level 2 - GF3206+GM188 (Optional) ■ Windows Hello：support Windows Hello | ■ Speaker：2* Built-in Speaker (2* 4Ω/2W) (on MB) ■ Mic：2* Built-in digital microphones (on camera module) ■ Others：nodata | ■ Type：Lithium-ion polymer battery ■ Capacity：1* 55Wh, 11.4V/4825 mAh, 3S1P, Damp battery ■ Certification：nodata ■ Life：6-8 Hours | ■ Architecture：AMD Zen4, AMD Phoenix U Series, TDP: 15W ■ Module：nodata ■ CPUs： • Ryzen™ 3 7440U (4C/8T, 4.7GHz/3.0GHz, TDP: 15W~30W) *Ryzen AI not available • Ryzen™ 5 7540U (6C/12T, 4.9GHz/3.2GHz, TDP: 15W~30W) *Ryzen AI not available • Ryzen™ 5 7640U (6C/12T, 4.9GHz/3.5GHz, TDP: 15W~30W) • Ryzen™ 7 7840U (8C/16T, 5.1GHz/3.3GHz, TDP: 15W~30W) | ■ GPU Model：AMD Radeon™ 740M (R3 7440U / R5 540U) ■ Others： • AMD Radeon™ 760M (R5 7640U) • AMD Radeon™ 780M (R7 7840U) | ■ Memory：2* SO-DIMM DDR5 up to 5600MT/s, up to 16G/32G | ■ All models: eDP | ■ Storage/SSD：1* M.2 2280 for PCIe G4 (Lanex4)/NVMe SSD, up to 512GB/1TB/2TB (on MB) | ■ WiFi： Default：1* M.2 Key-E 2230 for WiFi 5 + BT5.0 (on module) Option1：1* M.2 Key-E 2230 for WiFi 6 + BT5.2 (on module) | ■ TDP： Default：TDP 15W (Standard) Option1：TDP 28W | ■ Option1: Hardware chip on MB, dTPM 2.0 ■ Option2: AMD Pluton, implemented in firmware (fTPM2.0) | RTC Connector: Support | ■ Default: 1x M.2 Key-E 2230 for WiFi 5 + Bluetooth 5.0 (on module) ■ Option: 1x M.2 Key-E 2230 for WiFi 6 + Bluetooth 5.2 (on module) | ▪ RJ45： Option 1(超人/藍晨): nodata Option 2(宏利泰)：1* RJ45, Giga LAN 10/100/1000Mbps(on DB), Supportive Depends On Tooling | ■ All Models: ▪ Bluetooth：Support ▪ Version：BT 5.0/ 5.2 | ■ Operating System：Windows11 SV2(24H2) ■ Language Support：Support multi Language ■ BIOS/EC - UI spec：Standard spec | ■ AI in Windows • MEP： - Automatic framing - Eye contact - Background effect - Copilot：Support ■ AI Software • Large language model (License requirement)：Support • Text to Image model (License requirement)：Support • Image to Image model (License requirement)：Support | ■ Power adapter： 1* 65Wh, AC in 100/240V, 50/60Hz, DC output 19V /3.42A | nodata
819 | AHP819: EVT_v1.1 | AHP819: FP7R2 | AHP819: v2.1 | - Planning: 2024/06/05 – Now - Kick-off: 2024/10/16 - EVT: 2024/10/17 – 2024/12/15 - DVT / PVT / Pilot / MP: TBD - Pilot run: nodata - MP: nodata | Dillon | - Form: Commercial Notebook - Dimension: 359.1 × 240.4 × 21.0 mm (BM Customized / TBD E/July) - Material & Surface: A/B/C/D case – Plastic - Hinge: 140-degree hinge - Weight: 1840 g (BM Customized or TBD E/July) | - Dimension: 14.0", 16:9 - Resolution: 14.0" FHD 1920×1080 60Hz (TBC) | Not supported | [MB IO (Left)] - 1* φ 3.5mm DC-IN port (MB) - 1* HDMI 1.4 Type A (MB) - Option1(超人/藍晨)：1* USB3.2 Gen1, Super Speed USB 5Gpps, Type A (on MB) Option2(宏利泰)：1* USB3.2 Gen1, Super Speed USB 5Gpps, Type A (on MB) - 2* USB3.2 Gen2, Super Speed USB 10Gbps, full function (Power Delivery, Data, DisplayPort 1.4), Type-C (MB) - nodata (reserved design on MB) [DB IO (Right)] - 1* Supportive Kensington Lock Type slot (DB) - Option1(超人/藍晨)： nodata Option2(宏利泰)：1x RJ45, Giga LAN 10/100/1000Mbps(on DB), Supportive Depends On Tooling - nodata - 1* φ 3.5mm standard headphone Jack (DB) - 1* Micro SD card, up to 2TB (on DB) - Option1(超人/藍晨)：1* USB2.0, Hi-Speed, data only, Type A (on DB) Option2(宏利泰)：1* USB2.0, Hi-Speed, data only, Type A (on DB) - Option1(超人/藍晨)：1* USB3.2 Gen1, Super Speed USB 5Gpps, Type A (on DB) [MB IO (Rear)] - nodata | [LED Indicator – Model 6] ■ Power On/Off/Sleep 14": On with Green light / Off with no light / Sleep with breathing light 15": On with Blue light / Off with no light / Sleep with breathing light ■ WiFi/Bluetooth nodata ■ Battery/Charge 14" : Charging with Red light / Full-charged with Green light / Off with no light 15" : Charging with Red light / Full-charged with Green light / Off with no light ■ Webcam Module 14" : On with Green light / Off with no light 15" : nodata ■ SSD LED nodata ■ Caps Lock 14" : On with white light / Off with no light 15" : On with white light / Off with no light ■ Num Lock 14" : nodata 15" : On with white light / Off with no light | Separated power button (on daughterboard) | ■ Backlight Single color or no backlight (optional) ■ Matrix US ■ Others nodata | ■ Front Default：1* 1.0MP (720P), with LED Option1： 1* 2.0MP (1080P), with LED ■ Rear nodata ■ Windows Hello Optional | ■ Interface type I2C ■ Size 132 * 86 mm ■ Feature multi-touch support, gestures and scroll function | ■ Location：1* On Touchpad ■ Interface type：USB, Security level 2 - GF3206+GM188 (Optional) ■ Windows Hello：support Windows Hello | ■ Speaker：2* Built-in Speaker (2* 4Ω/2W) (on MB) ■ Mic：2* Built-in digital microphones (on camera module) ■ Others：nodata | ■ Type：Lithium-ion polymer battery ■ Capacity：1* 55Wh, 11.4V/4825 mAh, 3S1P, Damp battery ■ Certification：nodata ■ Life：6-8 Hours | ■ Architecture：AMD Zen4, AMD Hawk Point U Series, TDP: 28W ■ Module：Main ■ CPUs： • Ryzen™ 3 8440U (4C/8T, 4.7GHz/3.0GHz, TDP: 28W) *Ryzen AI not available • Ryzen™ 5 8540U (6C/12T, 4.9GHz/3.2GHz, TDP: 28W) *Ryzen AI not available • Ryzen™ 5 8640U (6C/12T, 4.9GHz/3.5GHz, TDP: 28W) • Ryzen™ 7 8840U (8C/16T, 5.1GHz/3.3GHz, TDP: 28W)_Main | ■ GPU Model：AMD Radeon™ 740M (R3 8440U / R5 7540U) ■ Others： • AMD Radeon™ 760M (R5 8640U) • AMD Radeon™ 780M (R7 8840U) | ■ Memory：2* SO-DIMM DDR5 up to 5600MT/s, up to 16G/32G | ■ All models: eDP | ■ Storage/SSD：1* M.2 2280 for PCIe G4 (Lanex4)/NVMe SSD, up to 512GB/1TB/2TB (on MB) | ■ WiFi： Default：1* M.2 Key-E 2230 for WiFi 5 + BT5.0 (on module) Option1：1* M.2 Key-E 2230 for WiFi 6 + BT5.2 (on module) | ■ TDP： Default：TDP 15W (Standard) Option1：TDP 28W | ■ Option1: Hardware chip on MB, dTPM 2.0 ■ Option2: AMD Pluton, implemented in firmware (fTPM2.0) | RTC Connector: Support | ■ Default: 1x M.2 Key-E 2230 for WiFi 5 + Bluetooth 5.0 (on module) ■ Option: 1x M.2 Key-E 2230 for WiFi 6 + Bluetooth 5.2 (on module) | ▪ RJ45： Option 1(超人/藍晨): nodata Option 2(宏利泰)：1* RJ45, Giga LAN 10/100/1000Mbps(on DB), Supportive Depends On Tooling | ■ All Models: ▪ Bluetooth：Support ▪ Version：BT 5.0/ 5.2 | ■ Operating System：Windows11 SV2(24H2) ■ Language Support：Support multi Language ■ BIOS/EC - UI spec：Standard spec | ■ AI in Windows • MEP： - Automatic framing - Eye contact - Background effect - Copilot：Support ■ AI Software • Large language model (License requirement)：Support • Text to Image model (License requirement)：Support • Image to Image model (License requirement)：Support | ■ Power adapter： 1* 65Wh, AC in 100/240V, 50/60Hz, DC output 19V /3.42A | nodata