## 工作表1
modeltype | version | modelname | mainboard | devtime | pm | structconfig | lcd | touchpanel | iointerface | ledind | powerbutton | keyboard | webcamera | touchpad | fingerprint | audio | battery | cpu | gpu | memory | lcdconnector | storage | wifi | thermal | tpm | rtc | wireless | softwareconfig | ai | accessory | otherfeatures | cetfication
958 | AG958 v1.1 | AG958 | AG958 v3.0 | nodata | Jerry | - Form Factor: Gaming Notebook (All models) - Dimensions: 367.6 × 265.9 × 19.9 mm (RX 6650M) / 367.6 × 265.9 × 21.9 mm (RX 6650M XT) - Material / Surface: A/C/D Cover: Metal (Anodize), B Cover: Plastic (Texture) (All models) - Hinge: 140-degree hinge (All models) - Weight: ~2.3 Kg (5.08 lb) (All models) | - Display Sizes: 15.6" 16:9 / 16.1" 16:9 - Resolutions: * 15.6" FHD 1920×1080, 144Hz, FreeSync, PSR * 16.1" FHD 1920×1080, 144Hz, FreeSync, PSR * 16.1" QHD 2560×1440, 144Hz, FreeSync, PSR * Narrow bezel 5.5 mm for 16.1" | Not supported | - DB IO (Left): * 1 × 3.5mm MIC Jack (DB) * 1 × 3.5mm Headphone Jack (DB) * 1 × USB 3.2 Gen2 Type-A 10Gbps (DB) - MB IO (Right): * 1 × Kensington Lock slot * 1 × USB 3.2 Gen2 Type-A 10Gbps (MB) * 1 × USB 4.0 Type-C 40Gbps, full function with 100W PD, DisplayPort 1.4 * 1 × Fingerprint sensor (MB) - MB IO (Rear): - 1 × DC-IN port φ7.5 mm - 1 × RJ45 Giga LAN 10/100/1000 Mbps - 1 × HDMI 2.1 Type-A (8K/60Hz) - 1 × USB 3.2 Gen2 Type-C (DP 1.4) | - Power: Blue (On) / Off (No Light) / Sleep (Breathing) - Battery/Charge: Red (Charging), Green (Full), Off (No Light) - Webcam: White (On), Off (No Light) - Caps Lock / Num Lock: White (On), Off (No Light) - WiFi/Bluetooth, SSD LEDs: Not applicable | Separated key | - Backlight: * Default: Single color * Option1: 4-Zone RGB * Option2: Per-key RGB - Layout: US/UK - Size: 336 × 105 × 3.8 mm | - Front: 2.0MP (1080P), MIC×2, White LED, Camera shutter - Rear: Not available - Windows Hello: Optional | - Interface: I2C, 8-pin - Size: 119 ±0.3 × 74 ±0.3 mm - Feature: Multi-touch, gestures, scroll | - Location: Right IO side - Interface:USB, Security Level 2 – GF3206+GM188 - Windows Hello: Supported | - Speakers: 4 × Built-in (2 × 4Ω/2W, 2 × 8Ω/1W) - Microphone: 2 × Digital mic on camera module - Others: N/A | - Type: Lithium-ion polymer battery - Capacity: 80.08 Wh, 15.4V / 5200mAh, 4S1P, Smart battery - Certifications: CE, FCC, CCC, CB, MSDS, UN38.3, Airflight transportation report - Estimated Life: 10 hours | - AMD Zen3+, Rembrandt H Series * Ryzen™ 5 6600H (6C/12T, 4.5GHz/3.3GHz, TDP: 45W) * Ryzen™ 7 6800H (8C/16T, 4.7GHz/3.2GHz, TDP: 45W) | - AMD Radeon™ RX6550M (E65), 8GB GDDR6, 90W - AMD Radeon™ RX6550M XT (E100), 8GB GDDR6, 90W | - 2 × DDR5 SO-DIMM, up to 32GB DDR5 4800MHz (2 × 16GB) | LCD Connector Optional | 2 × M.2 2280 PCIe Gen4 (Lane 4) NVMe SSD, up to 8TB (2 × 1TB) | 1 × M.2 2230 WiFi 6E + BT5.2 | 110W | - Default: AMD Pluton, implemented in system firmware, fTPM2.0 - Option1: dTPM 2.0 hardware chip on motherboard | RTC Connector: Support | - Default: RZ608 (AMD), Wi-Fi 6E Tri-band 2Tx2R 802.11ax (2.4GHz / 5GHz / 6GHz) + Bluetooth 5.2 - Form Factor: M.2 module - Major Chipset: MT7921K | - OS: Windows 11 SV2 (23H2), Support Modern Standby - Compatibility: Fully compatible with Windows 11 and Linux OS - Language: Multi-language support | N/A | Power Adapter: 1× 230W, AC in 100–240V, 50/60Hz, DC out 19.5V / 11.79A | - Support Wi-Fi and Bluetooth power on/off switch - LAN Port: RJ45, Giga LAN 10/100/1000Mbps (on motherboard) - Bluetooth: * Support: Yes * Version: Bluetooth 5.2 | CE, FCC, RoHS
958 | APX958: v1.0 | APX958 | APX958 v2.0 | nodata | Jerry | - Form Factor: Gaming Notebook (All models) - Dimensions: 367.6 × 265.9 × 21.9 mm - Material / Surface: A/C/D Cover: Metal (Anodize), B Cover: Plastic (Texture) (All models) - Hinge: 140-degree hinge (All models) - Weight: ~2.3 Kg (5.08 lb) (All models) | - Display Sizes: 15.6" 16:9 / 16.1" 16:9 - Resolutions: * 15.6" FHD 1920×1080, 144Hz, FreeSync, PSR * 16.1" FHD 1920×1080, 144Hz, FreeSync, PSR * 16.1" QHD 2560×1440, 144Hz, FreeSync, PSR * Narrow bezel 5.5 mm for 16.1" | Not supported | - DB IO (Left): * 1 × 3.5mm MIC Jack (DB) * 1 × 3.5mm Headphone Jack (DB) * 1 × USB 3.2 Gen2 Type-A 10Gbps (DB) - MB IO (Right): * 1 × Kensington Lock slot * 1 × USB 3.2 Gen2 Type-A 10Gbps (MB) * 1 × USB 4.0 Type-C 40Gbps, full function with 100W PD, DisplayPort 1.4 * 1 × Fingerprint sensor (MB) - MB IO (Rear): - 1 × DC-IN port φ7.5 mm - 1 × RJ45 Giga LAN 10/100/1000 Mbps - 1 × HDMI 2.1 Type-A (8K/60Hz) - 1 × USB 3.2 Gen2 Type-C (DP 1.4) | - Power: Blue (On) / Off (No Light) / Sleep (Breathing) - Battery/Charge: Red (Charging), Green (Full), Off (No Light) - Webcam: White (On), Off (No Light) - Caps Lock / Num Lock: White (On), Off (No Light) - WiFi/Bluetooth, SSD LEDs: Not applicable | Separated key | - Backlight: * Default: Single color * Option1: 4-Zone RGB * Option2: Per-key RGB - Layout: US/UK - Size: 336 × 105 × 3.8 mm | - Front: 2.0MP (1080P), MIC×2, White LED, Camera shutter - Rear: Not available - Windows Hello: Optional | - Interface: I2C, 8-pin - Size: 119 ±0.3 × 74 ±0.3 mm - Feature: Multi-touch, gestures, scroll | - Location: Right IO side - Interface:USB, Security Level 3 (Optional) - Windows Hello: Supported | - Speakers: 4 × Built-in (2 × 4Ω/2W, 2 × 8Ω/1W) - Microphone: 2 × Digital mic on camera module - Others: N/A | - Type: Lithium-ion polymer battery - Capacity: 80.08 Wh, 15.4V / 5200mAh, 4S1P, Smart battery - Certifications: CE, FCC, CCC, CB, MSDS, UN38.3, Airflight transportation report - Estimated Life: 10 hours | - AMD Zen4, Phoenix HS Series, TDP: 45W * Ryzen™ 5 7640HS (6C/12T, 5.0GHz/4.3GHz, TDP: 35W~54W) * Ryzen™ 7 7840HS (8C/16T, 5.1GHz/3.8GHz, TDP: 35W~54W) * Ryzen™ 9 7940HS (8C/16T, 5.2GHz/4.0GHz, TDP: 35W~54W) | - AMD Radeon™ RX7600M (P1), 8GB GDDR6, 90W, Smart Shift: 100W - AMD Radeon™ RX7600M XT (P2), 8GB GDDR6, 120W, Smart Shift: 130W | - 2 × DDR5 SO-DIMM, up to 32GB DDR5 5600MHz (2 × 16GB) | LCD Connector Optional | 2 × M.2 2280 PCIe Gen4 (Lane 4) NVMe SSD, up to 8TB (2 × 1TB) | 1 × M.2 2230 WiFi 6E + BT5.2 | 150W | - Default: AMD Pluton, implemented in system firmware, fTPM2.0 - Option1: dTPM 2.0 hardware chip on motherboard | RTC Connector: Support | - Default: RZ608 (AMD), Wi-Fi 6E Tri-band 2Tx2R 802.11ax (2.4GHz / 5GHz / 6GHz) + Bluetooth 5.2 - Alternative: RZ616 (AMD), Wi-Fi 6E Dual-band 2Tx2R 802.11ax (2.4GHz / 5GHz / 6GHz) + Bluetooth 5.2 - Form Factor: M.2 module - Major Chipsets: MT7921K / MT7922A12L | - OS: Windows 11 SV2 (23H2), Support Modern Standby - Compatibility: Fully compatible with Windows 11 and Linux OS - Language: Multi-language support | - Microsoft MEP Features: - Automatic framing - Eye contact - Background effect - Windows Copilot: Supported (availability region-dependent) - AI Software: - Large language model (License required): Supported - Text to Image model (License required): Supported - Image to Image model (License required): Supported | Power Adapter: 1× 230W, AC in 100–240V, 50/60Hz, DC out 19.5V / 11.79A | - Support Wi-Fi and Bluetooth power on/off switch - LAN Port: RJ45, Giga LAN 10/100/1000Mbps (on motherboard) - Bluetooth: * Support: Yes * Version: Bluetooth 5.2 | CE, FCC, RoHS
958 | AG958V v1.0 | AG958V | AG958V v2.0 | nodata | Jerry | - Form Factor: Gaming Notebook (All models) - Dimensions: 367.6 × 265.9 × 19.9 mm - Material / Surface: A/C/D Cover: Metal (Anodize), B Cover: Plastic (Texture) (All models) - Hinge: 140-degree hinge (All models) - Weight: ~2.3 Kg (5.08 lb) (All models) | - Display Sizes: 15.6" 16:9 / 16.1" 16:9 (All models) - Resolutions: - 15.6" FHD 1920×1080, 144Hz, FreeSync, PSR - 16.1" FHD 1920×1080, 144Hz, FreeSync, PSR - 16.1" QHD 2560×1440, 144Hz, FreeSync, PSR - Narrow bezel 5.5 mm for 16.1" (All models) | Not supported | - Daughter Board IO (Left): - 1 × 3.5mm MIC Jack (Daughter Board) - 1 × 3.5mm Headphone Jack (Daughter Board) - 1 × USB 3.2 Gen2 Type-A 10Gbps (Daughter Board) - Motherboard IO (Right): - 1 × Kensington Lock slot - 1 × USB 3.2 Gen2 Type-A 10Gbps (Motherboard) - 1 × USB 4.0 Type-C 40Gbps, full function with 100W PD, DisplayPort 1.4 - 1 × Fingerprint sensor (Motherboard) - Motherboard IO (Rear): - 1 × DC-IN port φ7.5 mm - 1 × RJ45 Giga LAN 10/100/1000 Mbps - 1 × HDMI 2.1 Type-A (8K/60Hz) - 1 × USB 3.2 Gen2 Type-C (DP 1.4) | - Power: Blue (On) / Off (No Light) / Sleep (Breathing) - Battery/Charge: Red (Charging), Green (Full), Off (No Light) - Webcam: White (On), Off (No Light) - Caps Lock / Num Lock: White (On), Off (No Light) - WiFi/Bluetooth, SSD LEDs: Not applicable | Separated key | - Backlight: - Default: Single color - Option1: 4-Zone RGB - Option2: Per-key RGB - Layout: US/UK - Size: 336 × 105 × 3.8 mm | - Front: 2.0MP (1080P), MIC×2, White LED, Camera shutter - Rear: Not available - Windows Hello: Optional | - Interface: I2C, 8-pin - Size: 119 ±0.3 × 74 ±0.3 mm - Feature: Multi-touch, gestures, scroll | - Location: Right IO side - Interface: USB, Security Level 2 – GF3206+GM188 - Windows Hello: Supported | - Speakers: 4 × Built-in (2 × 4Ω/2W, 2 × 8Ω/1W) - Microphone: 2 × Digital mic on camera module | - Type: Lithium-ion polymer battery - Capacity: 80.08 Wh, 15.4V / 5200mAh, 4S1P, Smart battery - Certifications: CE, FCC, CCC, CB, MSDS, UN38.3, Airflight transportation report - Estimated Life: 10 hours | - AMD Zen3+, Rembrandt H Series - Ryzen™ 5 6600H (6C/12T, 4.5GHz/3.3GHz, TDP: 45W) - Ryzen™ 7 6800H (8C/16T, 4.7GHz/3.2GHz, TDP: 45W) | - AMD Radeon™ RX6500M (P50), 4GB GDDR6, 35–50W | - 2 × DDR5 SO-DIMM, up to 32GB DDR5 4800MHz (2 × 16GB) | LCD Connector Optional | 2 × M.2 2280 PCIe Gen4 (Lane 4) NVMe SSD, up to 8TB (2 × 1TB) | 1 × M.2 2230 WiFi 6E + BT5.2 | 70W | - Default: AMD Pluton, implemented in system firmware, fTPM2.0 - Option1: dTPM 2.0 hardware chip on motherboard | RTC Connector: Support | - Default: RZ608 (AMD), Wi-Fi 6E Tri-band 2Tx2R 802.11ax (2.4GHz / 5GHz / 6GHz) + Bluetooth 5.2 - Form Factor: M.2 module - Major Chipset: MT7921K | - OS: Windows 11 SV2 (23H2), Support Modern Standby - Compatibility: Fully compatible with Windows 11 and Linux OS - Language: Multi-language support | N/A | Power Adapter: 1× 180W, AC in 100–240V, 50/60Hz, DC out 19.5V / 9.23A |  | CE, FCC, RoHS
958 | AG958P v1.0 | AG958P | AG958P v2.0 | nodata | Jerry | - Form Factor: Gaming Notebook (All models) - Dimensions: 367.6 × 265.9 × 21.9 mm - Material / Surface: A/C/D Cover: Metal (Anodize), B Cover: Plastic (Texture) (All models) - Hinge: 140-degree hinge (All models) - Weight: ~2.3 Kg (5.08 lb) (All models) | - Display Sizes: 15.6" 16:9 / 16.1" 16:9 (All models) - Resolutions: - 15.6" FHD 1920×1080, 144Hz, FreeSync, PSR - 16.1" FHD 1920×1080, 144Hz, FreeSync, PSR - 16.1" QHD 2560×1440, 144Hz, FreeSync, PSR - Narrow bezel 5.5 mm for 16.1" (All models) | Not supported | - Daughter Board IO (Left): - 1 × 3.5mm MIC Jack (Daughter Board) - 1 × 3.5mm Headphone Jack (Daughter Board) - 1 × USB 3.2 Gen2 Type-A 10Gbps (Daughter Board) - Motherboard IO (Right): - 1 × Kensington Lock slot - 1 × USB 3.2 Gen2 Type-A 10Gbps (Motherboard) - 1 × USB 4.0 Type-C 40Gbps, full function with 100W PD, DisplayPort 1.4 - 1 × Fingerprint sensor (Motherboard) - Motherboard IO (Rear): - 1 × DC-IN port φ7.5 mm - 1 × RJ45 Giga LAN 10/100/1000 Mbps - 1 × HDMI 2.1 Type-A (8K/60Hz) - 1 × USB 3.2 Gen2 Type-C (DP 1.4) | - Power: Blue (On) / Off (No Light) / Sleep (Breathing) - Battery/Charge: Red (Charging), Green (Full), Off (No Light) - Webcam: White (On), Off (No Light) - Caps Lock / Num Lock: White (On), Off (No Light) - WiFi/Bluetooth, SSD LEDs: Not applicable | Separated key | - Backlight: - Default: Single color - Option1: 4-Zone RGB - Option2: Per-key RGB - Layout: US/UK - Size: 336 × 105 × 3.8 mm | - Front: 2.0MP (1080P), MIC×2, White LED, Camera shutter - Rear: Not available - Windows Hello: Optional | - Interface: I2C, 8-pin - Size: 119 ±0.3 × 74 ±0.3 mm - Feature: Multi-touch, gestures, scroll | - Location: Right IO side - Interface: USB, Security Level 2 – GF3206+GM188 - Windows Hello: Supported | - Speakers: 4 × Built-in (2 × 4Ω/2W, 2 × 8Ω/1W) - Microphone: 2 × Digital mic on camera module | - Type: Lithium-ion polymer battery - Capacity: 80.08 Wh, 15.4V / 5200mAh, 4S1P, Smart battery - Certifications: CE, FCC, CCC, CB, MSDS, UN38.3, Airflight transportation report - Estimated Life: 10 hours | - AMD Zen3+, Rembrandt Refresh HS Series - System Thermal Design: APU only: 65W - Ryzen™ 5 7535HS (6C/12T, 4.55GHz/3.3GHz, TDP: 35W~54W) - Ryzen™ 7 7735HS (8C/16T, 4.75GHz/3.2GHz, TDP: 35W~54W) | - AMD Radeon™ RX7600M (P1), 8GB GDDR6, 90W, Smart Shift: 100W - AMD Radeon™ RX7600M XT (P2), 8GB GDDR6, 120W, Smart Shift: 130W - AMD Radeon™ RX6550M (M2), 4GB GDDR6, 80W, Smart Shift: 90W | - 2 × DDR5 SO-DIMM, up to 32GB DDR5 4800MHz (2 × 16GB) | LCD Connector Optional | 2 × M.2 2280 PCIe Gen4 (Lane 4) NVMe SSD, up to 8TB (2 × 1TB) | 1 × M.2 2230 WiFi 6E + BT5.2 | 150W | - Default: AMD Pluton, implemented in system firmware, fTPM2.0 - Option1: dTPM 2.0 hardware chip on motherboard | RTC Connector: Support | - Default: RZ608 (AMD), Wi-Fi 6E Tri-band 2Tx2R 802.11ax (2.4GHz / 5GHz / 6GHz) + Bluetooth 5.2 - Alternative: RZ616 (AMD), Wi-Fi 6E Dual-band 2Tx2R 802.11ax (2.4GHz / 5GHz / 6GHz) + Bluetooth 5.2 - Form Factor: M.2 module - Major Chipsets: MT7921K / MT7922A12L | - OS: Windows 11 SV2 (23H2), Support Modern Standby - Compatibility: Fully compatible with Windows 11 and Linux OS - Language: Multi-language support | N/A | Power Adapter: 1× 230W, AC in 100–240V, 50/60Hz, DC out 19.5V / 11.79A |  | CE, FCC, RoHS
958 | AHP958 v1.0 | AHP958 | AHP958 v1.0-->v2.0 | 2023/08/08 – 2023/08/30 | Jerry | - Form Factor: Gaming Notebook (All models) - Dimensions: 367.6 × 265.9 × 21.9 mm - Material / Surface: A/C/D Cover: Metal (Anodize), B Cover: Plastic (Texture) (All models) - Hinge: 140-degree hinge (All models) - Weight: ~2.3 Kg (5.08 lb) (All models) | - Display Sizes: 15.6" 16:9 / 16.1" 16:9 (All models) - Resolutions: - 15.6" FHD 1920×1080, 144Hz, FreeSync, PSR - 16.1" FHD 1920×1080, 144Hz, FreeSync, PSR - 16.1" QHD 2560×1440, 144Hz, FreeSync, PSR - Narrow bezel 5.5 mm for 16.1" (All models) | Not supported | - Daughter Board IO (Left): - 1 × 3.5mm MIC Jack (Daughter Board) - 1 × 3.5mm Headphone Jack (Daughter Board) - 1 × USB 3.2 Gen2 Type-A 10Gbps (Daughter Board) - Motherboard IO (Right): - 1 × Kensington Lock slot - 1 × USB 3.2 Gen2 Type-A 10Gbps (Motherboard) - 1 × USB 4.0 Type-C 40Gbps, full function with 100W PD, DisplayPort 1.4 - 1 × Fingerprint sensor (Motherboard) - Motherboard IO (Rear): - 1 × DC-IN port φ7.5 mm - 1 × RJ45 Giga LAN 10/100/1000 Mbps - 1 × HDMI 2.1 Type-A (8K/60Hz) - 1 × USB 3.2 Gen2 Type-C (DP 1.4) | - Power: Blue (On) / Off (No Light) / Sleep (Breathing) - Battery/Charge: Red (Charging), Green (Full), Off (No Light) - Webcam: White (On), Off (No Light) - Caps Lock / Num Lock: White (On), Off (No Light) - WiFi/Bluetooth, SSD LEDs: Not applicable | Separated key | - Backlight: - Default: Single color - Option1: 4-Zone RGB - Option2: Per-key RGB - Layout: US/UK - Size: 336 × 105 × 3.8 mm | - Front: 2.0MP (1080P), MIC×2, White LED, Camera shutter - Rear: Not available - Windows Hello: Optional | - Interface: I2C, 8-pin - Size: 119 ±0.3 × 74 ±0.3 mm - Feature: Multi-touch, gestures, scroll | - Location: Right IO side - Interface: USB, Security Level 3 (Optional) - Windows Hello: Supported | - Speakers: 4 × Built-in (2 × 4Ω/2W, 2 × 8Ω/1W) - Microphone: 2 × Digital mic on camera module | - Type: Lithium-ion polymer battery - Capacity: 80.08 Wh, 15.4V / 5200mAh, 4S1P, Smart battery - Certifications: CE, FCC, CCC, CB, MSDS, UN38.3, Airflight transportation report - Estimated Life: 10 hours | - AMD Zen4, Hawk Point HS Series, TDP: 45W - Ryzen™ 5 8645HS (8C/16T, 5.2GHz/4.0GHz, TDP: 35W~54W) - Ryzen™ 7 8845HS (8C/16T, 5.1GHz/3.8GHz, TDP: 35W~54W) - Ryzen™ 9 8945HS (8C/16T, 5.0GHz/3.5GHz, TDP: 35W~54W) | - AMD Radeon™ RX7600M (P1), 8GB GDDR6, 90W, Smart Shift: 100W - AMD Radeon™ RX7600M XT (P2), 8GB GDDR6, 120W, Smart Shift: 130W | - 2 × DDR5 SO-DIMM, up to 32GB DDR5 5600MHz (2 × 16GB) | LCD Connector Optional | 2 × M.2 2280 PCIe Gen4 (Lane 4) NVMe SSD, up to 8TB (2 × 1TB) | 1 × M.2 2230 WiFi 6E + BT5.2 | 150W | - Default: AMD Pluton, implemented in system firmware, fTPM2.0 - Option1: dTPM 2.0 hardware chip on motherboard | RTC Connector: Support | - Default: RZ608 (AMD), Wi-Fi 6E Tri-band 2Tx2R 802.11ax (2.4GHz / 5GHz / 6GHz) + Bluetooth 5.2 - Alternative: RZ616 (AMD), Wi-Fi 6E Dual-band 2Tx2R 802.11ax (2.4GHz / 5GHz / 6GHz) + Bluetooth 5.2 - Form Factor: M.2 module - Major Chipsets: MT7921K / MT7922A12L | - OS: Windows 11 SV2 (23H2), Support Modern Standby - Compatibility: Fully compatible with Windows 11 and Linux OS - Language: Multi-language support | - Microsoft MEP Features: - Automatic framing - Eye contact - Background effect - Windows Copilot: Supported (availability region-dependent) - AI Software: - Large language model (License required): Supported - Text to Image model (License required): Supported - Image to Image model (License required): Supported | Power Adapter: 1× 230W, AC in 100–240V, 50/60Hz, DC out 19.5V / 11.79A |  | CE, FCC, RoHS
839 | AKK839: EVT_v1.0 | AKK839 | - Motherboard Ver.: v1.0 (All models) - Daughterboard Ver.: v1.0 (All models) | - Planning: 2024/06/14 - 2024/07/29 - Kick-off: 2024/07/30 - E2E: 2024/07/31 - 2024/08/31 - EVT: 2024/09/01 - 2024/12/01 - DVT: N/A - PVT: 2024/12/01 - 2025/02/28 - MP: 2025/02/28 - 2025/03/31 | HQ PM-梁森 / TW-Jasper | - Form Factor: Notebook (All models) - Dimensions: - 14": 313.65 x 220.8 x 17.95 mm - 16": TBD - Material (All models): - Option1: A/D Cover – Aluminium alloy, B Cover – Plastic, C Cover – Aluminum-magnesium alloy - Option2: A/D Cover – Aluminium alloy, B/C Cover – Plastic - Hinge: 180-degree hinge - Weight: 1.8 kg | - Size: 14", 16:10 (All models) - Resolution: - Default: 1920x1200 FHD, Anti-Glare, 120Hz (TCL) - Option1: 2880x1800 2.8K, Anti-Glare, 120Hz (TCL) | Not supported | - Motherboard IO (Left): - 1 x USB 3.2 Gen2 Type-C (PD/DP1.4/USB 10Gbps) - 1 x HDMI 2.1 TMDS Type-A (4K@60Hz) - 1 x USB 3.2 Gen1 Type-A (5Gbps) - 1 x USB 4.0 Type-C (DP1.4/USB 40Gbps) - 1 x OCULINK (Optional) - Daughterboard IO (Right): - Default: 1 x 2.5G RJ45 (10/100/1000/2500Mbps) - Option1: 1 x 1G RJ45 (10/100/1000Mbps, without AMD Dash) - 2 x USB 3.2 Gen1 Type-A (5Gbps) - 1 x φ3.5mm Combo Audio Jack (EU/USA Regulation) - 1 x Micro SD Card (Supports SDSC, SDHC, SDXC up to 2TB) - Motherboard IO (Rear): N/A | - Power: White (On), No light (Off), Breathing (Sleep) - WiFi/Bluetooth: N/A - Battery/Charging: - Charging: Orange light - Full: Green light - Off: No light - Webcam: White light (On), Off: No light - SD LED: N/A - Caps Lock: White light (On), No light (Off) - Num Lock: N/A | Button Type: Separated power button (on daughterboard) | - Backlight: - Default: Single LED (White) - Option1: No backlit - Matrix: US/UK - Others: N/A | - Front Camera: - Default: 720P / 1MP HD Webcam IR, 30fps, dual mics, LED - Option1: 1080P / 2MP FHD Webcam IR, 30fps, dual mics, LED - Option2: 5MP Webcam IR, dual mics, LED - All options include camera shutter - Rear Camera: N/A - Windows Hello: Yes | - Interface: I2C/HID - Size: TBD (Recommend as large as possible) - Features: - Multi-touch, gesture & scroll - Option1: Glass material (C cover - Al-Mg alloy) - Option2: Plastic material (C cover - Plastic) | - Location: On Power button - Interface: USB, Security level 3 - Windows Hello: Supported - Others: One-click power on supported
839 | AHP839: Planning_v0.1 | AHP839 | - Motherboard Ver.: v1.0 (All models) - Daughterboard Ver.: v1.0 (All models) | - Planning: 2024/06/14 - 2024/07/29 - Kick-off: 2024/07/30 - E2E: N/A - EVT: (Blank) - DVT: N/A - PVT: (Blank) - MP: (Blank) | HQ PM-梁森 / TW-Jasper | - Form Factor: Notebook (All models) - Dimensions: - 14": 313.65 x 220.8 x 17.95 mm - 16": TBD - Material (All models): - Option1: A/D Cover – Aluminium alloy, B Cover – Plastic, C Cover – Aluminum-magnesium alloy - Option2: A/D Cover – Aluminium alloy, B/C Cover – Plastic - Hinge: 180-degree hinge - Weight: 1.8 kg | - Size: 14", 16:10 (All models) - Resolution: - Default: 1920x1200 FHD, Anti-Glare, 120Hz (TCL) - Option1: 2880x1800 2.8K, Anti-Glare, 120Hz (TCL) | Not supported | - Motherboard IO (Left): - 1 x USB 3.2 Gen2 Type-C (PD/DP1.4/USB 10Gbps) - 1 x HDMI 2.1 TMDS Type-A (4K@60Hz) - 1 x USB 3.2 Gen1 Type-A (5Gbps) - 1 x USB 4.0 Type-C (DP1.4/USB 40Gbps) - 1 x OCULINK (Optional) - Daughterboard IO (Right): - Default: 1 x 2.5G RJ45 (10/100/1000/2500Mbps) - Option1: 1 x 1G RJ45 (10/100/1000Mbps, without AMD Dash) - 2 x USB 3.2 Gen1 Type-A (5Gbps) - 1 x φ3.5mm Combo Audio Jack (EU/USA Regulation) - 1 x Micro SD Card (Supports SDSC, SDHC, SDXC up to 2TB) - Motherboard IO (Rear): N/A | - Power: White (On), No light (Off), Breathing (Sleep) - WiFi/Bluetooth: N/A - Battery/Charging: - Charging: Orange light - Full: Green light - Off: No light - Webcam: White light (On), Off: No light - SD LED: N/A - Caps Lock: White light (On), No light (Off) - Num Lock: N/A | Button Type: Separated power button (on daughterboard) | - Backlight: - Default: Single LED (White) - Option1: No backlit - Matrix: US/UK - Others: N/A | - Front Camera: - Default: 720P / 1MP HD Webcam IR, 30fps, dual mics, LED - Option1: 1080P / 2MP FHD Webcam IR, 30fps, dual mics, LED - Option2: 5MP Webcam IR, dual mics, LED - All options include camera shutter - Rear Camera: N/A - Windows Hello: Yes | - Interface: I2C/HID - Size: TBD (Recommend as large as possible) - Features: - Multi-touch, gesture & scroll - Option1: Glass material (C cover - Al-Mg alloy) - Option2: Plastic material (C cover - Plastic) | - Location: On Power button - Interface: USB, Security level 3 - Windows Hello: Supported - Others: One-click power on supported
839 | APX839: Planning_v0.1 | APX839 | - Motherboard Ver.: v1.0 (All models) - Daughterboard Ver.: v1.0 (All models) | - Planning: 2024/06/14 - 2024/07/29 - Kick-off: 2024/07/30 - E2E: N/A - EVT: (Blank) - DVT: N/A - PVT: (Blank) - MP: (Blank) | HQ PM-梁森 / TW-Jasper | - Form Factor: Notebook (All models) - Dimensions: - 14": 313.65 x 220.8 x 17.95 mm - 16": TBD - Material (All models): - Option1: A/D Cover – Aluminium alloy, B Cover – Plastic, C Cover – Aluminum-magnesium alloy - Option2: A/D Cover – Aluminium alloy, B/C Cover – Plastic - Hinge: 180-degree hinge - Weight: 1.8 kg | - Size: 14", 16:10 (All models) - Resolution: - Default: 1920x1200 FHD, Anti-Glare, 120Hz (TCL) - Option1: 2880x1800 2.8K, Anti-Glare, 120Hz (TCL) | Not supported | - Motherboard IO (Left): - 1 x USB 3.2 Gen2 Type-C (PD/DP1.4/USB 10Gbps) - 1 x HDMI 2.1 TMDS Type-A (4K@60Hz) - 1 x USB 3.2 Gen1 Type-A (5Gbps) - 1 x USB 4.0 Type-C (DP1.4/USB 40Gbps) - 1 x OCULINK (Optional) - Daughterboard IO (Right): - Default: 1 x 2.5G RJ45 (10/100/1000/2500Mbps) - Option1: 1 x 1G RJ45 (10/100/1000Mbps, without AMD Dash) - 2 x USB 3.2 Gen1 Type-A (5Gbps) - 1 x φ3.5mm Combo Audio Jack (EU/USA Regulation) - 1 x Micro SD Card (Supports SDSC, SDHC, SDXC up to 2TB) - Motherboard IO (Rear): N/A | - Power: White (On), No light (Off), Breathing (Sleep) - WiFi/Bluetooth: N/A - Battery/Charging: - Charging: Orange light - Full: Green light - Off: No light - Webcam: White light (On), Off: No light - SD LED: N/A - Caps Lock: White light (On), No light (Off) - Num Lock: N/A | Button Type: Separated power button (on daughterboard) | - Backlight: - Default: Single LED (White) - Option1: No backlit - Matrix: US/UK - Others: N/A | - Front Camera: - Default: 720P / 1MP HD Webcam IR, 30fps, dual mics, LED - Option1: 1080P / 2MP FHD Webcam IR, 30fps, dual mics, LED - Option2: 5MP Webcam IR, dual mics, LED - All options include camera shutter - Rear Camera: N/A - Windows Hello: Yes | - Interface: I2C/HID - Size: TBD (Recommend as large as possible) - Features: - Multi-touch, gesture & scroll - Option1: Glass material (C cover - Al-Mg alloy) - Option2: Plastic material (C cover - Plastic) | - Location: On Power button - Interface: USB, Security level 3 - Windows Hello: Supported - Others: One-click power on supported
839 | ARB839: Planning_v0.1 | ARB839 | - Motherboard Ver.: v1.0 (All models) - Daughterboard Ver.: v1.0 (All models) | - Planning: 2024/06/14 - 2024/07/29 - Kick-off: 2024/07/30 - E2E: N/A - EVT: (Blank) - DVT: N/A - PVT: (Blank) - MP: (Blank) | HQ PM-梁森 / TW-Jasper | - Form Factor: Notebook (All models) - Dimensions: - 14": 313.65 x 220.8 x 17.95 mm - 16": TBD - Material (All models): - Option1: A/D Cover – Aluminium alloy, B Cover – Plastic, C Cover – Aluminum-magnesium alloy - Option2: A/D Cover – Aluminium alloy, B/C Cover – Plastic - Hinge: 180-degree hinge - Weight: 1.8 kg | - Size: 14", 16:10 (All models) - Resolution: - Default: 1920x1200 FHD, Anti-Glare, 120Hz (TCL) - Option1: 2880x1800 2.8K, Anti-Glare, 120Hz (TCL) | Not supported | - Motherboard IO (Left): - 1 x USB 3.2 Gen2 Type-C (PD/DP1.4/USB 10Gbps) - 1 x HDMI 2.1 TMDS Type-A (4K@60Hz) - 1 x USB 3.2 Gen1 Type-A (5Gbps) - 1 x USB 4.0 Type-C (DP1.4/USB 40Gbps) - 1 x OCULINK (Optional) - Daughterboard IO (Right): - Default: 1 x 2.5G RJ45 (10/100/1000/2500Mbps) - Option1: 1 x 1G RJ45 (10/100/1000Mbps, without AMD Dash) - 2 x USB 3.2 Gen1 Type-A (5Gbps) - 1 x φ3.5mm Combo Audio Jack (EU/USA Regulation) - 1 x Micro SD Card (Supports SDSC, SDHC, SDXC up to 2TB) - Motherboard IO (Rear): N/A | - Power: White (On), No light (Off), Breathing (Sleep) - WiFi/Bluetooth: N/A - Battery/Charging: - Charging: Orange light - Full: Green light - Off: No light - Webcam: White light (On), Off: No light - SD LED: N/A - Caps Lock: White light (On), No light (Off) - Num Lock: N/A | Button Type: Separated power button (on daughterboard) | - Backlight: - Default: Single LED (White) - Option1: No backlit - Matrix: US/UK - Others: N/A | - Front Camera: - Default: 720P / 1MP HD Webcam IR, 30fps, dual mics, LED - Option1: 1080P / 2MP FHD Webcam IR, 30fps, dual mics, LED - Option2: 5MP Webcam IR, dual mics, LED - All options include camera shutter - Rear Camera: N/A - Windows Hello: Yes | - Interface: I2C/HID - Size: TBD (Recommend as large as possible) - Features: - Multi-touch, gesture & scroll - Option1: Glass material (C cover - Al-Mg alloy) - Option2: Plastic material (C cover - Plastic) | - Location: On Power button - Interface: USB, Security level 3 - Windows Hello: Supported - Others: One-click power on supported